## AlarmExport
ADDITIONAL_INFORMATION | ALARM_GROUP_NAME | CREATE_DATE | MO_IDENTIFIER | PROBABLE_CAUSE | SPECIFIC_PROBLEMS
Frame=3145821 Slot=19 Port=1 TTP_TYPE=65 1-370101-19-12SC2-1(RM1/TM1 from AVN)-OSC:1 | Critical | 2016.04.19 10:11:05 | PRB-8800-01 | Probable cause is too big to fit in here. Please find the probableCause in additionalText attribute | IN_PWR_LOW
Frame=3145821 Slot=19 Port=1 TTP_TYPE=65 1-370101-19-12SC2-1(RM1/TM1 from AVN)-OSC:1 | Critical | 2016.04.19 10:11:11 | PRB-8800-01 | Probable cause is too big to fit in here. Please find the probableCause in additionalText attribute | IN_PWR_LOW
Slot=6 Port=15 TTP_TYPE=45 6-PQ1-15(SDH_TU-15)-PPI:1 | Minor | 2016.04.19 10:11:11 | RCT-2500-01 | ID:118,DeviceType:1941,\(1)The TU_LOP, T_ALOS or TU_AIS alarm occurs at the opposite station; \(2)A hardware fault alarm, such as the PLL_FAIL or CHIP_FAIL, occurs on the board at the opposite station; \(3)The local board is faulty. | UP_E1_AIS
Slot=6 Port=11 TTP_TYPE=45 6-PQ1-11(SDH_TU-11)-PPI:1 | Minor | 2016.04.19 10:11:11 | RCT-2500-01 | ID:118,DeviceType:1941,\(1)The TU_LOP, T_ALOS or TU_AIS alarm occurs at the opposite station; \(2)A hardware fault alarm, such as the PLL_FAIL or CHIP_FAIL, occurs on the board at the opposite station; \(3)The local board is faulty. | UP_E1_AIS
Frame=1 Slot=3 Port=81 TTP_TYPE=803 1-061002-3-52NS3-81(ODU3LP/ODU3LP)-OTU3:1 | Minor | 2016.04.19 10:11:12 | SRT-8800-01 | Probable cause is too big to fit in here. Please find the probableCause in additionalText attribute | BEFFEC_EXC
Slot=6 Port=15 TTP_TYPE=45 6-PQ1-15(SDH_TU-15)-PPI:1 | Minor | 2016.04.19 10:11:14 | RCT-2500-01 | ID:118,DeviceType:1941,\(1)The TU_LOP, T_ALOS or TU_AIS alarm occurs at the opposite station; \(2)A hardware fault alarm, such as the PLL_FAIL or CHIP_FAIL, occurs on the board at the opposite station; \(3)The local board is faulty. | UP_E1_AIS
Slot=6 Port=52 TTP_TYPE=45 6-PQ1-52(SDH_TU-52)-PPI:1 | Minor | 2016.04.19 10:11:21 | CTM-2500-02 | ID:118,DeviceType:1941,\(1)The TU_LOP, T_ALOS or TU_AIS alarm occurs at the opposite station; \(2)A hardware fault alarm, such as the PLL_FAIL or CHIP_FAIL, occurs on the board at the opposite station; \(3)The local board is faulty. | UP_E1_AIS
Slot=6 Port=1 TTP_TYPE=50 6-EFT-1(PORT-1 (14-01693-0_3.1_992524))-MAC:1 | Minor | 2016.04.19 10:11:22 | FSE-500-05 | ID:63491,DeviceType:1931,Ethernet performance deterioration. | INBADOCTS_OVER
Slot=6 Port=1 TTP_TYPE=50 6-EFT-1(PORT-1 (14-01693-0_3.1_992524))-MAC:1 | Minor | 2016.04.19 10:11:32 | FSE-500-05 | ID:63491,DeviceType:1931,Ethernet performance deterioration. | INBADOCTS_OVER
Slot=6 Port=11 TTP_TYPE=45 6-PQ1-11(SDH_TU-11)-PPI:1 | Minor | 2016.04.19 10:11:34 | RCT-2500-01 | ID:118,DeviceType:1941,\(1)The TU_LOP, T_ALOS or TU_AIS alarm occurs at the opposite station; \(2)A hardware fault alarm, such as the PLL_FAIL or CHIP_FAIL, occurs on the board at the opposite station; \(3)The local board is faulty. | UP_E1_AIS
Slot=6 Port=52 TTP_TYPE=45 6-PQ1-52(SDH_TU-52)-PPI:1 | Minor | 2016.04.19 10:11:36 | CTM-2500-02 | ID:118,DeviceType:1941,\(1)The TU_LOP, T_ALOS or TU_AIS alarm occurs at the opposite station; \(2)A hardware fault alarm, such as the PLL_FAIL or CHIP_FAIL, occurs on the board at the opposite station; \(3)The local board is faulty. | UP_E1_AIS
Slot=6 Port=52 TTP_TYPE=45 6-PQ1-52(SDH_TU-52)-PPI:1 | Minor | 2016.04.19 10:11:41 | CTM-2500-02 | ID:118,DeviceType:1941,\(1)The TU_LOP, T_ALOS or TU_AIS alarm occurs at the opposite station; \(2)A hardware fault alarm, such as the PLL_FAIL or CHIP_FAIL, occurs on the board at the opposite station; \(3)The local board is faulty. | UP_E1_AIS
Slot=6 Port=11 TTP_TYPE=45 6-PQ1-11(SDH_TU-11)-PPI:1 | Minor | 2016.04.19 10:11:43 | RCT-2500-01 | ID:118,DeviceType:1941,\(1)The TU_LOP, T_ALOS or TU_AIS alarm occurs at the opposite station; \(2)A hardware fault alarm, such as the PLL_FAIL or CHIP_FAIL, occurs on the board at the opposite station; \(3)The local board is faulty. | UP_E1_AIS
Slot=6 Port=11 TTP_TYPE=45 6-PQ1-11(SDH_TU-11)-PPI:1 | Minor | 2016.04.19 10:11:46 | RCT-2500-01 | ID:118,DeviceType:1941,\(1)The TU_LOP, T_ALOS or TU_AIS alarm occurs at the opposite station; \(2)A hardware fault alarm, such as the PLL_FAIL or CHIP_FAIL, occurs on the board at the opposite station; \(3)The local board is faulty. | UP_E1_AIS
Slot=6 Port=52 TTP_TYPE=45 6-PQ1-52(SDH_TU-52)-PPI:1 | Minor | 2016.04.19 10:11:48 | CTM-2500-02 | ID:118,DeviceType:1941,\(1)The TU_LOP, T_ALOS or TU_AIS alarm occurs at the opposite station; \(2)A hardware fault alarm, such as the PLL_FAIL or CHIP_FAIL, occurs on the board at the opposite station; \(3)The local board is faulty. | UP_E1_AIS
Slot=6 Port=1 TTP_TYPE=50 6-EFT-1(PORT-1 (14-01693-0_3.1_992524))-MAC:1 | Minor | 2016.04.19 10:12:05 | FSE-500-05 | ID:63491,DeviceType:1931,Ethernet performance deterioration. | INBADOCTS_OVER
Slot=6 Port=1 TTP_TYPE=50 6-EFT-1(PORT-1 (14-01693-0_3.1_992524))-MAC:1 | Minor | 2016.04.19 10:12:12 | FSE-500-05 | ID:63491,DeviceType:1931,Ethernet performance deterioration. | INBADOCTS_OVER
Frame=3145821 Slot=19 Port=1 TTP_TYPE=65 1-370101-19-12SC2-1(RM1/TM1 from AVN)-OSC:1 | Critical | 2016.04.19 10:12:14 | PRB-8800-01 | Probable cause is too big to fit in here. Please find the probableCause in additionalText attribute | IN_PWR_LOW
Frame=1 Slot=3 Port=81 TTP_TYPE=803 1-061002-3-52NS3-81(ODU3LP/ODU3LP)-OTU3:1 | Minor | 2016.04.19 10:12:16 | SRT-8800-01 | Probable cause is too big to fit in here. Please find the probableCause in additionalText attribute | BEFFEC_EXC
Slot=6 Port=10 TTP_TYPE=45 6-PQ1-10(SDH_TU-10)-PPI:1 | Minor | 2016.04.19 10:12:27 | RCT-2500-01 | ID:118,DeviceType:1941,\(1)The TU_LOP, T_ALOS or TU_AIS alarm occurs at the opposite station; \(2)A hardware fault alarm, such as the PLL_FAIL or CHIP_FAIL, occurs on the board at the opposite station; \(3)The local board is faulty. | UP_E1_AIS
Frame=3145821 Slot=19 Port=1 TTP_TYPE=65 1-370101-19-12SC2-1(RM1/TM1 from AVN)-OSC:1 | Critical | 2016.04.19 10:12:33 | PRB-8800-01 | Probable cause is too big to fit in here. Please find the probableCause in additionalText attribute | IN_PWR_LOW
Slot=6 Port=10 TTP_TYPE=45 6-PQ1-10(SDH_TU-10)-PPI:1 | Minor | 2016.04.19 10:12:34 | RCT-2500-01 | ID:118,DeviceType:1941,\(1)The TU_LOP, T_ALOS or TU_AIS alarm occurs at the opposite station; \(2)A hardware fault alarm, such as the PLL_FAIL or CHIP_FAIL, occurs on the board at the opposite station; \(3)The local board is faulty. | UP_E1_AIS
Slot=6 Port=15 TTP_TYPE=45 6-PQ1-15(SDH_TU-15)-PPI:1 | Minor | 2016.04.19 10:12:35 | RCT-2500-01 | ID:118,DeviceType:1941,\(1)The TU_LOP, T_ALOS or TU_AIS alarm occurs at the opposite station; \(2)A hardware fault alarm, such as the PLL_FAIL or CHIP_FAIL, occurs on the board at the opposite station; \(3)The local board is faulty. | UP_E1_AIS
Frame=0 Slot=27 Port=1 TTP_TYPE=64 0-061001-27-11HSC1-1(RM/TM)-OSC:1 | Major | 2016.04.19 10:12:39 | SRT-8800-01 | ID:64,DeviceType:1966,\(1)EDFA module failure; \(2)Exceptional optical input. | OUT_PWR_LOW
Frame=3145821 Slot=19 Port=1 TTP_TYPE=65 1-370101-19-12SC2-1(RM1/TM1 from AVN)-OSC:1 | Critical | 2016.04.19 10:12:40 | PRB-8800-01 | Probable cause is too big to fit in here. Please find the probableCause in additionalText attribute | IN_PWR_LOW
Slot=6 Port=15 TTP_TYPE=45 6-PQ1-15(SDH_TU-15)-PPI:1 | Minor | 2016.04.19 10:12:42 | RCT-2500-01 | ID:118,DeviceType:1941,\(1)The TU_LOP, T_ALOS or TU_AIS alarm occurs at the opposite station; \(2)A hardware fault alarm, such as the PLL_FAIL or CHIP_FAIL, occurs on the board at the opposite station; \(3)The local board is faulty. | UP_E1_AIS
Frame=0 Slot=27 Port=1 TTP_TYPE=64 0-061001-27-11HSC1-1(RM/TM)-OSC:1 | Major | 2016.04.19 10:12:44 | SRT-8800-01 | ID:64,DeviceType:1966,\(1)EDFA module failure; \(2)Exceptional optical input. | OUT_PWR_LOW
Slot=5 Port=1 TTP_TYPE=45 5-PL1S-1(SDH_TU-1)-PPI:1 | Major | 2016.04.19 10:13:03 | DCU-500-02 | ID:107,DeviceType:1931,\(1)The E1 or T1 services are not accessed; \(2)The output port of the E1 or T1 interface on the DDF side is disconnected or loose; \(3)The cable is faulty; \(4)The interconnected equipment is faulty; \(5)The interface board is faulty; \(6)The board is faulty. | T_ALOS
Slot=7 Port=1 TTP_TYPE=44 7-N1SLD64-1(SDH-1)-VC4:1 | Major | 2016.04.19 10:13:05 | RBR-3500-01 | Probable cause is too big to fit in here. Please find the probableCause in additionalText attribute | AU_AIS
Slot=6 Port=52 TTP_TYPE=45 6-PQ1-52(SDH_TU-52)-PPI:1 | Minor | 2016.04.19 10:13:05 | CTM-2500-02 | ID:118,DeviceType:1941,\(1)The TU_LOP, T_ALOS or TU_AIS alarm occurs at the opposite station; \(2)A hardware fault alarm, such as the PLL_FAIL or CHIP_FAIL, occurs on the board at the opposite station; \(3)The local board is faulty. | UP_E1_AIS
Slot=6 Port=52 TTP_TYPE=45 6-PQ1-52(SDH_TU-52)-PPI:1 | Minor | 2016.04.19 10:13:08 | CTM-2500-02 | ID:118,DeviceType:1941,\(1)The TU_LOP, T_ALOS or TU_AIS alarm occurs at the opposite station; \(2)A hardware fault alarm, such as the PLL_FAIL or CHIP_FAIL, occurs on the board at the opposite station; \(3)The local board is faulty. | UP_E1_AIS
Slot=6 Port=11 TTP_TYPE=45 6-PQ1-11(SDH_TU-11)-PPI:1 | Minor | 2016.04.19 10:13:11 | RCT-2500-01 | ID:118,DeviceType:1941,\(1)The TU_LOP, T_ALOS or TU_AIS alarm occurs at the opposite station; \(2)A hardware fault alarm, such as the PLL_FAIL or CHIP_FAIL, occurs on the board at the opposite station; \(3)The local board is faulty. | UP_E1_AIS
Slot=7 Port=1 TTP_TYPE=44 7-N1SLD64-1(SDH-1)-VC4:1 | Major | 2016.04.19 10:13:16 | RBR-3500-01 | Probable cause is too big to fit in here. Please find the probableCause in additionalText attribute | AU_AIS
Slot=6 Port=11 TTP_TYPE=45 6-PQ1-11(SDH_TU-11)-PPI:1 | Minor | 2016.04.19 10:13:22 | RCT-2500-01 | ID:118,DeviceType:1941,\(1)The TU_LOP, T_ALOS or TU_AIS alarm occurs at the opposite station; \(2)A hardware fault alarm, such as the PLL_FAIL or CHIP_FAIL, occurs on the board at the opposite station; \(3)The local board is faulty. | UP_E1_AIS
Frame=3145821 Slot=19 Port=1 TTP_TYPE=65 1-370101-19-12SC2-1(RM1/TM1 from AVN)-OSC:1 | Critical | 2016.04.19 10:13:23 | PRB-8800-01 | Probable cause is too big to fit in here. Please find the probableCause in additionalText attribute | IN_PWR_LOW
Slot=6 Port=1 TTP_TYPE=50 6-EFT-1(PORT-1 (14-01693-0_3.1_992524))-MAC:1 | Minor | 2016.04.19 10:13:41 | FSE-500-05 | ID:63491,DeviceType:1931,Ethernet performance deterioration. | INBADOCTS_OVER
Slot=6 Port=1 TTP_TYPE=50 6-EFT-1(PORT-1 (14-01693-0_3.1_992524))-MAC:1 | Minor | 2016.04.19 10:13:45 | FSE-500-05 | ID:63499,DeviceType:1931,Ethernet performance deterioration. | FCSERRORS_OVER
Slot=6 Port=1 TTP_TYPE=50 6-EFT-1(PORT-1 (14-01693-0_3.1_992524))-MAC:1 | Minor | 2016.04.19 10:13:49 | FSE-500-05 | ID:63499,DeviceType:1931,Ethernet performance deterioration. | FCSERRORS_OVER
Slot=6 Port=1 TTP_TYPE=50 6-EFT-1(PORT-1 (14-01693-0_3.1_992524))-MAC:1 | Minor | 2016.04.19 10:13:49 | FSE-500-05 | ID:63491,DeviceType:1931,Ethernet performance deterioration. | INBADOCTS_OVER
Slot=6 Port=1 TTP_TYPE=50 6-EFT-1(PORT-1 (14-01693-0_3.1_992524))-MAC:1 | Minor | 2016.04.19 10:13:57 | FSE-500-05 | ID:63491,DeviceType:1931,Ethernet performance deterioration. | INBADOCTS_OVER
Frame=3145821 Slot=19 Port=1 TTP_TYPE=65 1-370101-19-12SC2-1(RM1/TM1 from AVN)-OSC:1 | Critical | 2016.04.19 10:13:58 | PRB-8800-01 | Probable cause is too big to fit in here. Please find the probableCause in additionalText attribute | IN_PWR_LOW
Slot=6 Port=1 TTP_TYPE=50 6-EFT-1(PORT-1 (14-01693-0_3.1_992524))-MAC:1 | Minor | 2016.04.19 10:14:01 | FSE-500-05 | ID:63499,DeviceType:1931,Ethernet performance deterioration. | FCSERRORS_OVER
Slot=6 Port=52 TTP_TYPE=45 6-PQ1-52(SDH_TU-52)-PPI:1 | Minor | 2016.04.19 10:14:01 | CTM-2500-02 | ID:118,DeviceType:1941,\(1)The TU_LOP, T_ALOS or TU_AIS alarm occurs at the opposite station; \(2)A hardware fault alarm, such as the PLL_FAIL or CHIP_FAIL, occurs on the board at the opposite station; \(3)The local board is faulty. | UP_E1_AIS
Slot=6 Port=15 TTP_TYPE=45 6-PQ1-15(SDH_TU-15)-PPI:1 | Minor | 2016.04.19 10:14:02 | RCT-2500-01 | ID:118,DeviceType:1941,\(1)The TU_LOP, T_ALOS or TU_AIS alarm occurs at the opposite station; \(2)A hardware fault alarm, such as the PLL_FAIL or CHIP_FAIL, occurs on the board at the opposite station; \(3)The local board is faulty. | UP_E1_AIS
Frame=3145821 Slot=19 Port=1 TTP_TYPE=65 1-370101-19-12SC2-1(RM1/TM1 from AVN)-OSC:1 | Critical | 2016.04.19 10:14:03 | PRB-8800-01 | Probable cause is too big to fit in here. Please find the probableCause in additionalText attribute | IN_PWR_LOW
Slot=6 Port=1 TTP_TYPE=50 6-EFT-1(PORT-1 (14-01693-0_3.1_992524))-MAC:1 | Minor | 2016.04.19 10:14:05 | FSE-500-05 | ID:63491,DeviceType:1931,Ethernet performance deterioration. | INBADOCTS_OVER
Slot=6 Port=15 TTP_TYPE=45 6-PQ1-15(SDH_TU-15)-PPI:1 | Minor | 2016.04.19 10:14:06 | RCT-2500-01 | ID:118,DeviceType:1941,\(1)The TU_LOP, T_ALOS or TU_AIS alarm occurs at the opposite station; \(2)A hardware fault alarm, such as the PLL_FAIL or CHIP_FAIL, occurs on the board at the opposite station; \(3)The local board is faulty. | UP_E1_AIS
Slot=6 Port=1 TTP_TYPE=50 6-EFT-1(PORT-1 (14-01693-0_3.1_992524))-MAC:1 | Minor | 2016.04.19 10:14:06 | FSE-500-05 | ID:63499,DeviceType:1931,Ethernet performance deterioration. | FCSERRORS_OVER
Slot=6 Port=52 TTP_TYPE=45 6-PQ1-52(SDH_TU-52)-PPI:1 | Minor | 2016.04.19 10:14:13 | CTM-2500-02 | ID:118,DeviceType:1941,\(1)The TU_LOP, T_ALOS or TU_AIS alarm occurs at the opposite station; \(2)A hardware fault alarm, such as the PLL_FAIL or CHIP_FAIL, occurs on the board at the opposite station; \(3)The local board is faulty. | UP_E1_AIS
Slot=6 Port=11 TTP_TYPE=45 6-PQ1-11(SDH_TU-11)-PPI:1 | Minor | 2016.04.19 10:14:15 | RCT-2500-01 | ID:118,DeviceType:1941,\(1)The TU_LOP, T_ALOS or TU_AIS alarm occurs at the opposite station; \(2)A hardware fault alarm, such as the PLL_FAIL or CHIP_FAIL, occurs on the board at the opposite station; \(3)The local board is faulty. | UP_E1_AIS
Frame=1 Slot=3 Port=81 TTP_TYPE=803 1-061002-3-52NS3-81(ODU3LP/ODU3LP)-OTU3:1 | Minor | 2016.04.19 10:14:16 | SRT-8800-01 | Probable cause is too big to fit in here. Please find the probableCause in additionalText attribute | BEFFEC_EXC
Slot=6 Port=1 TTP_TYPE=50 6-EFT-1(PORT-1 (14-01693-0_3.1_992524))-MAC:1 | Minor | 2016.04.19 10:14:18 | FSE-500-05 | ID:63491,DeviceType:1931,Ethernet performance deterioration. | INBADOCTS_OVER
Slot=6 Port=1 TTP_TYPE=50 6-EFT-1(PORT-1 (14-01693-0_3.1_992524))-MAC:1 | Minor | 2016.04.19 10:14:18 | FSE-500-05 | ID:63499,DeviceType:1931,Ethernet performance deterioration. | FCSERRORS_OVER
Frame=3145821 Slot=19 Port=1 TTP_TYPE=65 1-370101-19-12SC2-1(RM1/TM1 from AVN)-OSC:1 | Critical | 2016.04.19 10:14:20 | PRB-8800-01 | Probable cause is too big to fit in here. Please find the probableCause in additionalText attribute | IN_PWR_LOW
Frame=3145821 Slot=19 Port=1 TTP_TYPE=65 1-370101-19-12SC2-1(RM1/TM1 from AVN)-OSC:1 | Critical | 2016.04.19 10:14:25 | PRB-8800-01 | Probable cause is too big to fit in here. Please find the probableCause in additionalText attribute | IN_PWR_LOW
Slot=6 Port=1 TTP_TYPE=50 6-EFT-1(PORT-1 (14-01693-0_3.1_992524))-MAC:1 | Minor | 2016.04.19 10:14:26 | FSE-500-05 | ID:63491,DeviceType:1931,Ethernet performance deterioration. | INBADOCTS_OVER
Slot=6 Port=1 TTP_TYPE=50 6-EFT-1(PORT-1 (14-01693-0_3.1_992524))-MAC:1 | Minor | 2016.04.19 10:14:26 | FSE-500-05 | ID:63499,DeviceType:1931,Ethernet performance deterioration. | FCSERRORS_OVER
Frame=1 Slot=3 Port=81 TTP_TYPE=803 1-061002-3-52NS3-81(ODU3LP/ODU3LP)-OTU3:1 | Minor | 2016.04.19 10:14:30 | SRT-8800-01 | Probable cause is too big to fit in here. Please find the probableCause in additionalText attribute | BEFFEC_EXC
Slot=6 Port=1 TTP_TYPE=50 6-EFT-1(PORT-1 (14-01693-0_3.1_992524))-MAC:1 | Minor | 2016.04.19 10:14:31 | FSE-500-05 | ID:63491,DeviceType:1931,Ethernet performance deterioration. | INBADOCTS_OVER
Slot=6 Port=1 TTP_TYPE=50 6-EFT-1(PORT-1 (14-01693-0_3.1_992524))-MAC:1 | Minor | 2016.04.19 10:14:31 | FSE-500-05 | ID:63499,DeviceType:1931,Ethernet performance deterioration. | FCSERRORS_OVER
Slot=6 Port=1 TTP_TYPE=50 6-EFT-1(PORT-1 (14-01693-0_3.1_992524))-MAC:1 | Minor | 2016.04.19 10:14:42 | FSE-500-05 | ID:63499,DeviceType:1931,Ethernet performance deterioration. | FCSERRORS_OVER
Frame=1 Slot=3 Port=81 TTP_TYPE=803 1-061002-3-52NS3-81(ODU3LP/ODU3LP)-OTU3:1 | Minor | 2016.04.19 10:14:45 | SRT-8800-01 | Probable cause is too big to fit in here. Please find the probableCause in additionalText attribute | BEFFEC_EXC
Slot=6 Port=1 TTP_TYPE=50 6-EFT-1(PORT-1 (14-01693-0_3.1_992524))-MAC:1 | Minor | 2016.04.19 10:14:46 | FSE-500-05 | ID:63499,DeviceType:1931,Ethernet performance deterioration. | FCSERRORS_OVER
Slot=6 Port=11 TTP_TYPE=45 6-PQ1-11(SDH_TU-11)-PPI:1 | Minor | 2016.04.19 10:14:46 | RCT-2500-01 | ID:118,DeviceType:1941,\(1)The TU_LOP, T_ALOS or TU_AIS alarm occurs at the opposite station; \(2)A hardware fault alarm, such as the PLL_FAIL or CHIP_FAIL, occurs on the board at the opposite station; \(3)The local board is faulty. | UP_E1_AIS
Slot=1 Port=7 TTP_TYPE=45 1-SP2D-7(SDH_TU-7)-PPI:1 | Major | 2016.04.19 10:14:53 | CGZ-1000-02 | ID:107,DeviceType:1933,\(1)The E1 or T1 services are not accessed; \(2)The output port of the E1 or T1 interface on the DDF side is disconnected or loose; \(3)The cable is faulty; \(4)The interconnected equipment is faulty; \(5)The interface board is faulty; \(6)The board is faulty. | T_ALOS
Slot=6 Port=52 TTP_TYPE=45 6-PQ1-52(SDH_TU-52)-PPI:1 | Minor | 2016.04.19 10:14:53 | CTM-2500-02 | ID:118,DeviceType:1941,\(1)The TU_LOP, T_ALOS or TU_AIS alarm occurs at the opposite station; \(2)A hardware fault alarm, such as the PLL_FAIL or CHIP_FAIL, occurs on the board at the opposite station; \(3)The local board is faulty. | UP_E1_AIS
Slot=6 Port=1 TTP_TYPE=50 6-EFT-1(PORT-1 (14-01693-0_3.1_992524))-MAC:1 | Minor | 2016.04.19 10:14:53 | FSE-500-05 | ID:63499,DeviceType:1931,Ethernet performance deterioration. | FCSERRORS_OVER
Slot=6 Port=52 TTP_TYPE=45 6-PQ1-52(SDH_TU-52)-PPI:1 | Minor | 2016.04.19 10:15:00 | CTM-2500-02 | ID:118,DeviceType:1941,\(1)The TU_LOP, T_ALOS or TU_AIS alarm occurs at the opposite station; \(2)A hardware fault alarm, such as the PLL_FAIL or CHIP_FAIL, occurs on the board at the opposite station; \(3)The local board is faulty. | UP_E1_AIS
Slot=6 Port=1 TTP_TYPE=50 6-EFT-1(PORT-1 (14-01693-0_3.1_992524))-MAC:1 | Minor | 2016.04.19 10:15:01 | FSE-500-05 | ID:63491,DeviceType:1931,Ethernet performance deterioration. | INBADOCTS_OVER
Connection with gateway GPZ-3500-01 failed | Critical | 2016.04.19 10:15:10 | PGZ-3500-01 | ID:4,DeviceType:1942,The gateway NE communication fault | GNE_CONNECT_FAIL
Connection with gateway GPZ-3500-01 failed | Critical | 2016.04.19 10:15:12 | PGZ-3500-01 | ID:4,DeviceType:1942,The gateway NE communication fault | GNE_CONNECT_FAIL
Slot=6 Port=1 TTP_TYPE=50 6-EFT-1(PORT-1 (14-01693-0_3.1_992524))-MAC:1 | Minor | 2016.04.19 10:15:14 | FSE-500-05 | ID:63491,DeviceType:1931,Ethernet performance deterioration. | INBADOCTS_OVER
Slot=6 Port=1 TTP_TYPE=50 6-EFT-1(PORT-1 (14-01693-0_3.1_992524))-MAC:1 | Minor | 2016.04.19 10:15:14 | FSE-500-05 | ID:63499,DeviceType:1931,Ethernet performance deterioration. | FCSERRORS_OVER
Slot=6 Port=1 TTP_TYPE=50 6-EFT-1(PORT-1 (14-01693-0_3.1_992524))-MAC:1 | Minor | 2016.04.19 10:15:14 | FSE-500-05 | ID:63499,DeviceType:1931,Ethernet performance deterioration. | FCSERRORS_OVER
Slot=6 Port=1 TTP_TYPE=50 6-EFT-1(PORT-1 (14-01693-0_3.1_992524))-MAC:1 | Minor | 2016.04.19 10:15:21 | FSE-500-05 | ID:63491,DeviceType:1931,Ethernet performance deterioration. | INBADOCTS_OVER
Slot=2 Port=65535 TTP_TYPE=52 2-EFS-VCTRUNK:4 | Critical | 2016.04.19 10:15:25 | DCB-1000-06 | ID:63639,DeviceType:1933,\(1)The external port is not enabled;\(2)The interface module is wrong. For example, the optical module is absent or does not match, or the optical/electrical signal is lost;\(3)The physical link fails. | ALM_GFP_dCSF
Slot=2 Port=65535 TTP_TYPE=52 2-EFS-VCTRUNK:4 | Critical | 2016.04.19 10:15:28 | DCB-1000-06 | ID:63639,DeviceType:1933,\(1)The external port is not enabled;\(2)The interface module is wrong. For example, the optical module is absent or does not match, or the optical/electrical signal is lost;\(3)The physical link fails. | ALM_GFP_dCSF
Slot=6 Port=65535 TTP_TYPE=52 6-EFT-VCTRUNK:1 | Critical | 2016.04.19 10:15:31 | RCH-500-01 | ID:63575,DeviceType:1931,\(1)The encapsulation protocols are inconsistent, or the protocol parameters such as scrambling or not and negating or not are inconsistent;\(2)The bit error alarms such as BIP_EXC, BIP_SD, B3_EXC, and B3_SD are present on the link. | FCS_ERR
Slot=6 Port=65535 TTP_TYPE=52 6-EFT-VCTRUNK:1 | Critical | 2016.04.19 10:15:31 | RCH-500-01 | ID:63575,DeviceType:1931,\(1)The encapsulation protocols are inconsistent, or the protocol parameters such as scrambling or not and negating or not are inconsistent;\(2)The bit error alarms such as BIP_EXC, BIP_SD, B3_EXC, and B3_SD are present on the link. | FCS_ERR
Slot=6 Port=1 TTP_TYPE=50 6-EFT-1(PORT-1 (14-01693-0_3.1_992524))-MAC:1 | Minor | 2016.04.19 10:15:34 | FSE-500-05 | ID:63491,DeviceType:1931,Ethernet performance deterioration. | INBADOCTS_OVER
Slot=6 Port=1 TTP_TYPE=50 6-EFT-1(PORT-1 (14-01693-0_3.1_992524))-MAC:1 | Minor | 2016.04.19 10:15:41 | FSE-500-05 | ID:63491,DeviceType:1931,Ethernet performance deterioration. | INBADOCTS_OVER
Slot=6 Port=1 TTP_TYPE=50 6-EFT-1(PORT-1 (14-01693-0_3.1_992524))-MAC:1 | Minor | 2016.04.19 10:15:46 | FSE-500-05 | ID:63491,DeviceType:1931,Ethernet performance deterioration. | INBADOCTS_OVER
Slot=6 Port=1 TTP_TYPE=50 6-EFT-1(PORT-1 (14-01693-0_3.1_992524))-MAC:1 | Minor | 2016.04.19 10:15:50 | FSE-500-05 | ID:63499,DeviceType:1931,Ethernet performance deterioration. | FCSERRORS_OVER
Slot=6 Port=11 TTP_TYPE=45 6-PQ1-11(SDH_TU-11)-PPI:1 | Minor | 2016.04.19 10:15:51 | RCT-2500-01 | ID:118,DeviceType:1941,\(1)The TU_LOP, T_ALOS or TU_AIS alarm occurs at the opposite station; \(2)A hardware fault alarm, such as the PLL_FAIL or CHIP_FAIL, occurs on the board at the opposite station; \(3)The local board is faulty. | UP_E1_AIS
Slot=6 Port=15 TTP_TYPE=45 6-PQ1-15(SDH_TU-15)-PPI:1 | Minor | 2016.04.19 10:15:51 | RCT-2500-01 | ID:118,DeviceType:1941,\(1)The TU_LOP, T_ALOS or TU_AIS alarm occurs at the opposite station; \(2)A hardware fault alarm, such as the PLL_FAIL or CHIP_FAIL, occurs on the board at the opposite station; \(3)The local board is faulty. | UP_E1_AIS
Slot=6 Port=1 TTP_TYPE=50 6-EFT-1(PORT-1 (14-01693-0_3.1_992524))-MAC:1 | Minor | 2016.04.19 10:15:53 | FSE-500-05 | ID:63499,DeviceType:1931,Ethernet performance deterioration. | FCSERRORS_OVER
Slot=6 Port=1 TTP_TYPE=50 6-EFT-1(PORT-1 (14-01693-0_3.1_992524))-MAC:1 | Minor | 2016.04.19 10:16:01 | FSE-500-05 | ID:63491,DeviceType:1931,Ethernet performance deterioration. | INBADOCTS_OVER
Slot=6 Port=11 TTP_TYPE=45 6-PQ1-11(SDH_TU-11)-PPI:1 | Minor | 2016.04.19 10:16:02 | RCT-2500-01 | ID:118,DeviceType:1941,\(1)The TU_LOP, T_ALOS or TU_AIS alarm occurs at the opposite station; \(2)A hardware fault alarm, such as the PLL_FAIL or CHIP_FAIL, occurs on the board at the opposite station; \(3)The local board is faulty. | UP_E1_AIS
Slot=6 Port=1 TTP_TYPE=50 6-EFT-1(PORT-1 (14-01693-0_3.1_992524))-MAC:1 | Minor | 2016.04.19 10:16:06 | FSE-500-05 | ID:63499,DeviceType:1931,Ethernet performance deterioration. | FCSERRORS_OVER
Slot=6 Port=1 TTP_TYPE=50 6-EFT-1(PORT-1 (14-01693-0_3.1_992524))-MAC:1 | Minor | 2016.04.19 10:16:06 | FSE-500-05 | ID:63491,DeviceType:1931,Ethernet performance deterioration. | INBADOCTS_OVER
Slot=6 Port=1 TTP_TYPE=50 6-EFT-1(PORT-1 (14-01693-0_3.1_992524))-MAC:1 | Minor | 2016.04.19 10:16:12 | FSE-500-05 | ID:63499,DeviceType:1931,Ethernet performance deterioration. | FCSERRORS_OVER
Slot=6 Port=1 TTP_TYPE=50 6-EFT-1(PORT-1 (14-01693-0_3.1_992524))-MAC:1 | Minor | 2016.04.19 10:16:12 | FSE-500-05 | ID:63491,DeviceType:1931,Ethernet performance deterioration. | INBADOCTS_OVER
Slot=6 Port=15 TTP_TYPE=45 6-PQ1-15(SDH_TU-15)-PPI:1 | Minor | 2016.04.19 10:16:14 | RCT-2500-01 | ID:118,DeviceType:1941,\(1)The TU_LOP, T_ALOS or TU_AIS alarm occurs at the opposite station; \(2)A hardware fault alarm, such as the PLL_FAIL or CHIP_FAIL, occurs on the board at the opposite station; \(3)The local board is faulty. | UP_E1_AIS
Slot=6 Port=10 TTP_TYPE=45 6-PQ1-10(SDH_TU-10)-PPI:1 | Minor | 2016.04.19 10:16:19 | RCT-2500-01 | ID:118,DeviceType:1941,\(1)The TU_LOP, T_ALOS or TU_AIS alarm occurs at the opposite station; \(2)A hardware fault alarm, such as the PLL_FAIL or CHIP_FAIL, occurs on the board at the opposite station; \(3)The local board is faulty. | UP_E1_AIS
Slot=6 Port=10 TTP_TYPE=45 6-PQ1-10(SDH_TU-10)-PPI:1 | Minor | 2016.04.19 10:16:23 | RCT-2500-01 | ID:118,DeviceType:1941,\(1)The TU_LOP, T_ALOS or TU_AIS alarm occurs at the opposite station; \(2)A hardware fault alarm, such as the PLL_FAIL or CHIP_FAIL, occurs on the board at the opposite station; \(3)The local board is faulty. | UP_E1_AIS
Slot=6 Port=52 TTP_TYPE=45 6-PQ1-52(SDH_TU-52)-PPI:1 | Minor | 2016.04.19 10:16:25 | CTM-2500-02 | ID:118,DeviceType:1941,\(1)The TU_LOP, T_ALOS or TU_AIS alarm occurs at the opposite station; \(2)A hardware fault alarm, such as the PLL_FAIL or CHIP_FAIL, occurs on the board at the opposite station; \(3)The local board is faulty. | UP_E1_AIS
Slot=6 Port=15 TTP_TYPE=45 6-PQ1-15(SDH_TU-15)-PPI:1 | Minor | 2016.04.19 10:16:28 | RCT-2500-01 | ID:118,DeviceType:1941,\(1)The TU_LOP, T_ALOS or TU_AIS alarm occurs at the opposite station; \(2)A hardware fault alarm, such as the PLL_FAIL or CHIP_FAIL, occurs on the board at the opposite station; \(3)The local board is faulty. | UP_E1_AIS
Frame=1 Slot=3 Port=81 TTP_TYPE=803 1-061002-3-52NS3-81(ODU3LP/ODU3LP)-OTU3:1 | Minor | 2016.04.19 10:16:28 | SRT-8800-01 | Probable cause is too big to fit in here. Please find the probableCause in additionalText attribute | BEFFEC_EXC
Slot=6 Port=52 TTP_TYPE=45 6-PQ1-52(SDH_TU-52)-PPI:1 | Minor | 2016.04.19 10:16:32 | CTM-2500-02 | ID:118,DeviceType:1941,\(1)The TU_LOP, T_ALOS or TU_AIS alarm occurs at the opposite station; \(2)A hardware fault alarm, such as the PLL_FAIL or CHIP_FAIL, occurs on the board at the opposite station; \(3)The local board is faulty. | UP_E1_AIS
Frame=1 Slot=3 Port=81 TTP_TYPE=803 1-061002-3-52NS3-81(ODU3LP/ODU3LP)-OTU3:1 | Minor | 2016.04.19 10:16:35 | SRT-8800-01 | Probable cause is too big to fit in here. Please find the probableCause in additionalText attribute | BEFFEC_EXC
Slot=6 Port=10 TTP_TYPE=45 6-PQ1-10(SDH_TU-10)-PPI:1 | Minor | 2016.04.19 10:16:44 | RCT-2500-01 | ID:118,DeviceType:1941,\(1)The TU_LOP, T_ALOS or TU_AIS alarm occurs at the opposite station; \(2)A hardware fault alarm, such as the PLL_FAIL or CHIP_FAIL, occurs on the board at the opposite station; \(3)The local board is faulty. | UP_E1_AIS
Slot=6 Port=15 TTP_TYPE=45 6-PQ1-15(SDH_TU-15)-PPI:1 | Minor | 2016.04.19 10:16:46 | RCT-2500-01 | ID:118,DeviceType:1941,\(1)The TU_LOP, T_ALOS or TU_AIS alarm occurs at the opposite station; \(2)A hardware fault alarm, such as the PLL_FAIL or CHIP_FAIL, occurs on the board at the opposite station; \(3)The local board is faulty. | UP_E1_AIS
Slot=6 Port=10 TTP_TYPE=45 6-PQ1-10(SDH_TU-10)-PPI:1 | Minor | 2016.04.19 10:16:46 | RCT-2500-01 | ID:118,DeviceType:1941,\(1)The TU_LOP, T_ALOS or TU_AIS alarm occurs at the opposite station; \(2)A hardware fault alarm, such as the PLL_FAIL or CHIP_FAIL, occurs on the board at the opposite station; \(3)The local board is faulty. | UP_E1_AIS
Slot=6 Port=11 TTP_TYPE=45 6-PQ1-11(SDH_TU-11)-PPI:1 | Minor | 2016.04.19 10:16:59 | RCT-2500-01 | ID:118,DeviceType:1941,\(1)The TU_LOP, T_ALOS or TU_AIS alarm occurs at the opposite station; \(2)A hardware fault alarm, such as the PLL_FAIL or CHIP_FAIL, occurs on the board at the opposite station; \(3)The local board is faulty. | UP_E1_AIS
Slot=6 Port=11 TTP_TYPE=45 6-PQ1-11(SDH_TU-11)-PPI:1 | Minor | 2016.04.19 10:17:06 | RCT-2500-01 | ID:118,DeviceType:1941,\(1)The TU_LOP, T_ALOS or TU_AIS alarm occurs at the opposite station; \(2)A hardware fault alarm, such as the PLL_FAIL or CHIP_FAIL, occurs on the board at the opposite station; \(3)The local board is faulty. | UP_E1_AIS
Slot=6 Port=1 TTP_TYPE=50 6-EFT-1(PORT-1 (14-01693-0_3.1_992524))-MAC:1 | Minor | 2016.04.19 10:17:09 | FSE-500-05 | ID:63491,DeviceType:1931,Ethernet performance deterioration. | INBADOCTS_OVER
Slot=6 Port=1 TTP_TYPE=50 6-EFT-1(PORT-1 (14-01693-0_3.1_992524))-MAC:1 | Minor | 2016.04.19 10:17:09 | FSE-500-05 | ID:63499,DeviceType:1931,Ethernet performance deterioration. | FCSERRORS_OVER
Slot=6 Port=1 TTP_TYPE=50 6-EFT-1(PORT-1 (14-01693-0_3.1_992524))-MAC:1 | Minor | 2016.04.19 10:17:12 | FSE-500-05 | ID:63499,DeviceType:1931,Ethernet performance deterioration. | FCSERRORS_OVER
Slot=6 Port=10 TTP_TYPE=45 6-PQ1-10(SDH_TU-10)-PPI:1 | Minor | 2016.04.19 10:17:15 | RCT-2500-01 | ID:118,DeviceType:1941,\(1)The TU_LOP, T_ALOS or TU_AIS alarm occurs at the opposite station; \(2)A hardware fault alarm, such as the PLL_FAIL or CHIP_FAIL, occurs on the board at the opposite station; \(3)The local board is faulty. | UP_E1_AIS
Slot=6 Port=1 TTP_TYPE=50 6-EFT-1(PORT-1 (14-01693-0_3.1_992524))-MAC:1 | Minor | 2016.04.19 10:17:21 | FSE-500-05 | ID:63499,DeviceType:1931,Ethernet performance deterioration. | FCSERRORS_OVER
Slot=6 Port=1 TTP_TYPE=50 6-EFT-1(PORT-1 (14-01693-0_3.1_992524))-MAC:1 | Minor | 2016.04.19 10:17:30 | FSE-500-05 | ID:63491,DeviceType:1931,Ethernet performance deterioration. | INBADOCTS_OVER
Slot=6 Port=1 TTP_TYPE=50 6-EFT-1(PORT-1 (14-01693-0_3.1_992524))-MAC:1 | Minor | 2016.04.19 10:17:30 | FSE-500-05 | ID:63499,DeviceType:1931,Ethernet performance deterioration. | FCSERRORS_OVER
Frame=1 Slot=4 Port=81 TTP_TYPE=803 1-061002-4-54NS3-81(ODU3LP1/ODU3LP1)-OTU3:1 | Minor | 2016.04.19 10:17:35 | SRT-8800-01 | Probable cause is too big to fit in here. Please find the probableCause in additionalText attribute | BEFFEC_EXC
Slot=6 Port=11 TTP_TYPE=45 6-PQ1-11(SDH_TU-11)-PPI:1 | Minor | 2016.04.19 10:17:36 | RCT-2500-01 | ID:118,DeviceType:1941,\(1)The TU_LOP, T_ALOS or TU_AIS alarm occurs at the opposite station; \(2)A hardware fault alarm, such as the PLL_FAIL or CHIP_FAIL, occurs on the board at the opposite station; \(3)The local board is faulty. | UP_E1_AIS
Slot=6 Port=1 TTP_TYPE=50 6-EFT-1(PORT-1 (14-01693-0_3.1_992524))-MAC:1 | Minor | 2016.04.19 10:17:37 | FSE-500-05 | ID:63491,DeviceType:1931,Ethernet performance deterioration. | INBADOCTS_OVER
Slot=6 Port=1 TTP_TYPE=50 6-EFT-1(PORT-1 (14-01693-0_3.1_992524))-MAC:1 | Minor | 2016.04.19 10:17:40 | FSE-500-05 | ID:63491,DeviceType:1931,Ethernet performance deterioration. | INBADOCTS_OVER
Slot=6 Port=11 TTP_TYPE=45 6-PQ1-11(SDH_TU-11)-PPI:1 | Minor | 2016.04.19 10:17:43 | RCT-2500-01 | ID:118,DeviceType:1941,\(1)The TU_LOP, T_ALOS or TU_AIS alarm occurs at the opposite station; \(2)A hardware fault alarm, such as the PLL_FAIL or CHIP_FAIL, occurs on the board at the opposite station; \(3)The local board is faulty. | UP_E1_AIS
Slot=6 Port=10 TTP_TYPE=45 6-PQ1-10(SDH_TU-10)-PPI:1 | Minor | 2016.04.19 10:17:46 | RCT-2500-01 | ID:118,DeviceType:1941,\(1)The TU_LOP, T_ALOS or TU_AIS alarm occurs at the opposite station; \(2)A hardware fault alarm, such as the PLL_FAIL or CHIP_FAIL, occurs on the board at the opposite station; \(3)The local board is faulty. | UP_E1_AIS
Frame=1 Slot=3 Port=81 TTP_TYPE=803 1-061002-3-52NS3-81(ODU3LP/ODU3LP)-OTU3:1 | Minor | 2016.04.19 10:17:52 | SRT-8800-01 | Probable cause is too big to fit in here. Please find the probableCause in additionalText attribute | BEFFEC_EXC
Frame=1 Slot=3 Port=81 TTP_TYPE=803 1-061002-3-52NS3-81(ODU3LP/ODU3LP)-OTU3:1 | Minor | 2016.04.19 10:17:57 | SRT-8800-01 | Probable cause is too big to fit in here. Please find the probableCause in additionalText attribute | BEFFEC_EXC
Slot=6 Port=1 TTP_TYPE=50 6-EFT-1(PORT-1 (14-01693-0_3.1_992524))-MAC:1 | Minor | 2016.04.19 10:17:58 | FSE-500-05 | ID:63499,DeviceType:1931,Ethernet performance deterioration. | FCSERRORS_OVER
Slot=6 Port=1 TTP_TYPE=50 6-EFT-1(PORT-1 (14-01693-0_3.1_992524))-MAC:1 | Minor | 2016.04.19 10:17:58 | FSE-500-05 | ID:63491,DeviceType:1931,Ethernet performance deterioration. | INBADOCTS_OVER
Frame=1 Slot=4 Port=81 TTP_TYPE=803 1-061002-4-54NS3-81(ODU3LP1/ODU3LP1)-OTU3:1 | Minor | 2016.04.19 10:17:59 | SRT-8800-01 | Probable cause is too big to fit in here. Please find the probableCause in additionalText attribute | BEFFEC_EXC
Slot=6 Port=1 TTP_TYPE=50 6-EFT-1(PORT-1 (14-01693-0_3.1_992524))-MAC:1 | Minor | 2016.04.19 10:18:04 | FSE-500-05 | ID:63499,DeviceType:1931,Ethernet performance deterioration. | FCSERRORS_OVER
Slot=6 Port=1 TTP_TYPE=50 6-EFT-1(PORT-1 (14-01693-0_3.1_992524))-MAC:1 | Minor | 2016.04.19 10:18:09 | FSE-500-05 | ID:63499,DeviceType:1931,Ethernet performance deterioration. | FCSERRORS_OVER
Frame=3145825 Slot=255 Port=65535 TTP_TYPE=4096 Node=10.0.8.25,TE LinkID=0x35 | Major | 2016.04.19 10:18:15 | ITC-8800-01 | ID:13540,DeviceType:1892,1) The degradation of OMS attenuation exceed the threshold.\2) The input optical power or the output optical power exceeds the LOS threshold and cross-connection has been created.\3) The attenuation of VOA in OMS segment is maximum. | CPW_OMS_SEGMENT_DEG
Frame=1 Slot=3 Port=81 TTP_TYPE=803 1-061002-3-52NS3-81(ODU3LP/ODU3LP)-OTU3:1 | Minor | 2016.04.19 10:18:21 | SRT-8800-01 | Probable cause is too big to fit in here. Please find the probableCause in additionalText attribute | BEFFEC_EXC
Slot=6 Port=52 TTP_TYPE=45 6-PQ1-52(SDH_TU-52)-PPI:1 | Minor | 2016.04.19 10:18:26 | CTM-2500-02 | ID:118,DeviceType:1941,\(1)The TU_LOP, T_ALOS or TU_AIS alarm occurs at the opposite station; \(2)A hardware fault alarm, such as the PLL_FAIL or CHIP_FAIL, occurs on the board at the opposite station; \(3)The local board is faulty. | UP_E1_AIS
Slot=6 Port=10 TTP_TYPE=45 6-PQ1-10(SDH_TU-10)-PPI:1 | Minor | 2016.04.19 10:18:27 | RCT-2500-01 | ID:118,DeviceType:1941,\(1)The TU_LOP, T_ALOS or TU_AIS alarm occurs at the opposite station; \(2)A hardware fault alarm, such as the PLL_FAIL or CHIP_FAIL, occurs on the board at the opposite station; \(3)The local board is faulty. | UP_E1_AIS
Slot=6 Port=52 TTP_TYPE=45 6-PQ1-52(SDH_TU-52)-PPI:1 | Minor | 2016.04.19 10:18:29 | CTM-2500-02 | ID:118,DeviceType:1941,\(1)The TU_LOP, T_ALOS or TU_AIS alarm occurs at the opposite station; \(2)A hardware fault alarm, such as the PLL_FAIL or CHIP_FAIL, occurs on the board at the opposite station; \(3)The local board is faulty. | UP_E1_AIS
Slot=6 Port=10 TTP_TYPE=45 6-PQ1-10(SDH_TU-10)-PPI:1 | Minor | 2016.04.19 10:18:38 | RCT-2500-01 | ID:118,DeviceType:1941,\(1)The TU_LOP, T_ALOS or TU_AIS alarm occurs at the opposite station; \(2)A hardware fault alarm, such as the PLL_FAIL or CHIP_FAIL, occurs on the board at the opposite station; \(3)The local board is faulty. | UP_E1_AIS
Slot=6 Port=15 TTP_TYPE=45 6-PQ1-15(SDH_TU-15)-PPI:1 | Minor | 2016.04.19 10:18:43 | RCT-2500-01 | ID:118,DeviceType:1941,\(1)The TU_LOP, T_ALOS or TU_AIS alarm occurs at the opposite station; \(2)A hardware fault alarm, such as the PLL_FAIL or CHIP_FAIL, occurs on the board at the opposite station; \(3)The local board is faulty. | UP_E1_AIS
Slot=6 Port=15 TTP_TYPE=45 6-PQ1-15(SDH_TU-15)-PPI:1 | Minor | 2016.04.19 10:18:50 | RCT-2500-01 | ID:118,DeviceType:1941,\(1)The TU_LOP, T_ALOS or TU_AIS alarm occurs at the opposite station; \(2)A hardware fault alarm, such as the PLL_FAIL or CHIP_FAIL, occurs on the board at the opposite station; \(3)The local board is faulty. | UP_E1_AIS
Frame=1 Slot=3 Port=81 TTP_TYPE=803 1-061002-3-52NS3-81(ODU3LP/ODU3LP)-OTU3:1 | Minor | 2016.04.19 10:18:57 | SRT-8800-01 | Probable cause is too big to fit in here. Please find the probableCause in additionalText attribute | BEFFEC_EXC
Slot=6 Port=1 TTP_TYPE=50 6-EFT-1(PORT-1 (14-01693-0_3.1_992524))-MAC:1 | Minor | 2016.04.19 10:19:01 | FSE-500-05 | ID:63499,DeviceType:1931,Ethernet performance deterioration. | FCSERRORS_OVER
Slot=6 Port=52 TTP_TYPE=45 6-PQ1-52(SDH_TU-52)-PPI:1 | Minor | 2016.04.19 10:19:02 | CTM-2500-02 | ID:118,DeviceType:1941,\(1)The TU_LOP, T_ALOS or TU_AIS alarm occurs at the opposite station; \(2)A hardware fault alarm, such as the PLL_FAIL or CHIP_FAIL, occurs on the board at the opposite station; \(3)The local board is faulty. | UP_E1_AIS
Slot=6 Port=52 TTP_TYPE=45 6-PQ1-52(SDH_TU-52)-PPI:1 | Minor | 2016.04.19 10:19:09 | CTM-2500-02 | ID:118,DeviceType:1941,\(1)The TU_LOP, T_ALOS or TU_AIS alarm occurs at the opposite station; \(2)A hardware fault alarm, such as the PLL_FAIL or CHIP_FAIL, occurs on the board at the opposite station; \(3)The local board is faulty. | UP_E1_AIS
Slot=6 Port=1 TTP_TYPE=50 6-EFT-1(PORT-1 (14-01693-0_3.1_992524))-MAC:1 | Minor | 2016.04.19 10:19:11 | FSE-500-05 | ID:63499,DeviceType:1931,Ethernet performance deterioration. | FCSERRORS_OVER
Slot=6 Port=1 TTP_TYPE=50 6-EFT-1(PORT-1 (14-01693-0_3.1_992524))-MAC:1 | Minor | 2016.04.19 10:19:13 | FSE-500-05 | ID:63499,DeviceType:1931,Ethernet performance deterioration. | FCSERRORS_OVER
Slot=6 Port=1 TTP_TYPE=50 6-EFT-1(PORT-1 (14-01693-0_3.1_992524))-MAC:1 | Minor | 2016.04.19 10:19:13 | FSE-500-05 | ID:63491,DeviceType:1931,Ethernet performance deterioration. | INBADOCTS_OVER
Frame=1 Slot=3 Port=81 TTP_TYPE=803 1-061002-3-52NS3-81(ODU3LP/ODU3LP)-OTU3:1 | Minor | 2016.04.19 10:19:18 | SRT-8800-01 | Probable cause is too big to fit in here. Please find the probableCause in additionalText attribute | BEFFEC_EXC
Frame=1 Slot=4 Port=81 TTP_TYPE=803 1-061002-4-54NS3-81(ODU3LP1/ODU3LP1)-OTU3:1 | Minor | 2016.04.19 10:19:20 | SRT-8800-01 | Probable cause is too big to fit in here. Please find the probableCause in additionalText attribute | BEFFEC_EXC
Slot=6 Port=1 TTP_TYPE=50 6-EFT-1(PORT-1 (14-01693-0_3.1_992524))-MAC:1 | Minor | 2016.04.19 10:19:26 | FSE-500-05 | ID:63491,DeviceType:1931,Ethernet performance deterioration. | INBADOCTS_OVER
Frame=1 Slot=4 Port=81 TTP_TYPE=803 1-061002-4-54NS3-81(ODU3LP1/ODU3LP1)-OTU3:1 | Minor | 2016.04.19 10:19:27 | SRT-8800-01 | Probable cause is too big to fit in here. Please find the probableCause in additionalText attribute | BEFFEC_EXC
Slot=6 Port=1 TTP_TYPE=50 6-EFT-1(PORT-1 (14-01693-0_3.1_992524))-MAC:1 | Minor | 2016.04.19 10:19:34 | FSE-500-05 | ID:63499,DeviceType:1931,Ethernet performance deterioration. | FCSERRORS_OVER
Frame=1 Slot=3 Port=81 TTP_TYPE=803 1-061002-3-52NS3-81(ODU3LP/ODU3LP)-OTU3:1 | Minor | 2016.04.19 10:19:35 | SRT-8800-01 | Probable cause is too big to fit in here. Please find the probableCause in additionalText attribute | BEFFEC_EXC
Slot=6 Port=15 TTP_TYPE=45 6-PQ1-15(SDH_TU-15)-PPI:1 | Minor | 2016.04.19 10:19:36 | RCT-2500-01 | ID:118,DeviceType:1941,\(1)The TU_LOP, T_ALOS or TU_AIS alarm occurs at the opposite station; \(2)A hardware fault alarm, such as the PLL_FAIL or CHIP_FAIL, occurs on the board at the opposite station; \(3)The local board is faulty. | UP_E1_AIS
Slot=6 Port=11 TTP_TYPE=45 6-PQ1-11(SDH_TU-11)-PPI:1 | Minor | 2016.04.19 10:19:36 | RCT-2500-01 | ID:118,DeviceType:1941,\(1)The TU_LOP, T_ALOS or TU_AIS alarm occurs at the opposite station; \(2)A hardware fault alarm, such as the PLL_FAIL or CHIP_FAIL, occurs on the board at the opposite station; \(3)The local board is faulty. | UP_E1_AIS
Slot=6 Port=15 TTP_TYPE=45 6-PQ1-15(SDH_TU-15)-PPI:1 | Minor | 2016.04.19 10:19:42 | RCT-2500-01 | ID:118,DeviceType:1941,\(1)The TU_LOP, T_ALOS or TU_AIS alarm occurs at the opposite station; \(2)A hardware fault alarm, such as the PLL_FAIL or CHIP_FAIL, occurs on the board at the opposite station; \(3)The local board is faulty. | UP_E1_AIS
Slot=6 Port=11 TTP_TYPE=45 6-PQ1-11(SDH_TU-11)-PPI:1 | Minor | 2016.04.19 10:19:46 | RCT-2500-01 | ID:118,DeviceType:1941,\(1)The TU_LOP, T_ALOS or TU_AIS alarm occurs at the opposite station; \(2)A hardware fault alarm, such as the PLL_FAIL or CHIP_FAIL, occurs on the board at the opposite station; \(3)The local board is faulty. | UP_E1_AIS
Slot=6 Port=52 TTP_TYPE=45 6-PQ1-52(SDH_TU-52)-PPI:1 | Minor | 2016.04.19 10:19:49 | CTM-2500-02 | ID:118,DeviceType:1941,\(1)The TU_LOP, T_ALOS or TU_AIS alarm occurs at the opposite station; \(2)A hardware fault alarm, such as the PLL_FAIL or CHIP_FAIL, occurs on the board at the opposite station; \(3)The local board is faulty. | UP_E1_AIS
Slot=6 Port=52 TTP_TYPE=45 6-PQ1-52(SDH_TU-52)-PPI:1 | Minor | 2016.04.19 10:19:52 | CTM-2500-02 | ID:118,DeviceType:1941,\(1)The TU_LOP, T_ALOS or TU_AIS alarm occurs at the opposite station; \(2)A hardware fault alarm, such as the PLL_FAIL or CHIP_FAIL, occurs on the board at the opposite station; \(3)The local board is faulty. | UP_E1_AIS
Frame=1 Slot=3 Port=81 TTP_TYPE=803 1-061002-3-52NS3-81(ODU3LP/ODU3LP)-OTU3:1 | Minor | 2016.04.19 10:20:00 | SRT-8800-01 | Probable cause is too big to fit in here. Please find the probableCause in additionalText attribute | BEFFEC_EXC
Slot=6 Port=15 TTP_TYPE=45 6-PQ1-15(SDH_TU-15)-PPI:1 | Minor | 2016.04.19 10:20:03 | RCT-2500-01 | ID:118,DeviceType:1941,\(1)The TU_LOP, T_ALOS or TU_AIS alarm occurs at the opposite station; \(2)A hardware fault alarm, such as the PLL_FAIL or CHIP_FAIL, occurs on the board at the opposite station; \(3)The local board is faulty. | UP_E1_AIS
Slot=6 Port=15 TTP_TYPE=45 6-PQ1-15(SDH_TU-15)-PPI:1 | Minor | 2016.04.19 10:20:06 | RCT-2500-01 | ID:118,DeviceType:1941,\(1)The TU_LOP, T_ALOS or TU_AIS alarm occurs at the opposite station; \(2)A hardware fault alarm, such as the PLL_FAIL or CHIP_FAIL, occurs on the board at the opposite station; \(3)The local board is faulty. | UP_E1_AIS
Slot=6 Port=1 TTP_TYPE=50 6-EFT-1(PORT-1)-MAC:1 | Minor | 2016.04.19 10:20:08 | CTM-500-01 | ID:63491,DeviceType:1931,Ethernet performance deterioration. | INBADOCTS_OVER
Slot=6 Port=1 TTP_TYPE=50 6-EFT-1(PORT-1)-MAC:1 | Minor | 2016.04.19 10:20:08 | CTM-500-01 | ID:63499,DeviceType:1931,Ethernet performance deterioration. | FCSERRORS_OVER
Frame=1 Slot=3 Port=81 TTP_TYPE=803 1-061002-3-52NS3-81(ODU3LP/ODU3LP)-OTU3:1 | Minor | 2016.04.19 10:20:09 | SRT-8800-01 | Probable cause is too big to fit in here. Please find the probableCause in additionalText attribute | BEFFEC_EXC
Frame=1 Slot=3 Port=81 TTP_TYPE=803 1-061002-3-52NS3-81(ODU3LP/ODU3LP)-OTU3:1 | Minor | 2016.04.19 10:20:17 | SRT-8800-01 | Probable cause is too big to fit in here. Please find the probableCause in additionalText attribute | BEFFEC_EXC
Slot=6 Port=1 TTP_TYPE=50 6-EFT-1(PORT-1)-MAC:1 | Minor | 2016.04.19 10:20:18 | CTM-500-01 | ID:63491,DeviceType:1931,Ethernet performance deterioration. | INBADOCTS_OVER
Slot=6 Port=1 TTP_TYPE=50 6-EFT-1(PORT-1)-MAC:1 | Minor | 2016.04.19 10:20:18 | CTM-500-01 | ID:63499,DeviceType:1931,Ethernet performance deterioration. | FCSERRORS_OVER
Slot=6 Port=11 TTP_TYPE=45 6-PQ1-11(SDH_TU-11)-PPI:1 | Minor | 2016.04.19 10:20:23 | RCT-2500-01 | ID:118,DeviceType:1941,\(1)The TU_LOP, T_ALOS or TU_AIS alarm occurs at the opposite station; \(2)A hardware fault alarm, such as the PLL_FAIL or CHIP_FAIL, occurs on the board at the opposite station; \(3)The local board is faulty. | UP_E1_AIS
Slot=8 Port=1 TTP_TYPE=34 8-SL1D-1(SDH-1)-SPI:1 | Critical | 2016.04.19 10:20:28 | LSS-500-07 | ID:1,DeviceType:1958,\(1)The fiber jumper is not connected at the optical interface of the board;\(2)The laser of the board on the opposite station is shutdown;\(3)A fiber break occurs in the transmission line;\(4) The attenuation of the transmission line is overlarge;\(5)The transmit part of the opposite station is faulty;\(6)The receive unit at the local station is faulty. | R_LOS
Slot=8 Port=1 TTP_TYPE=34 8-SL1D-1(SDH-1)-SPI:1 | Critical | 2016.04.19 10:20:28 | LSS-500-07 | ID:1,DeviceType:1958,\(1)The fiber jumper is not connected at the optical interface of the board;\(2)The laser of the board on the opposite station is shutdown;\(3)A fiber break occurs in the transmission line;\(4) The attenuation of the transmission line is overlarge;\(5)The transmit part of the opposite station is faulty;\(6)The receive unit at the local station is faulty. | R_LOS
Slot=13 Port=65535 TTP_TYPE=30 13-STG-OTHER | Minor | 2016.04.19 10:20:28 | LSS-500-07 | ID:333,DeviceType:1958,\(1)A priority table is not manually set for the system, and NEs use their own default priority tables;\(2)A priority table is set, but only the internal clock source in the priority table can be traced. | CLK_NO_TRACE_MODE
Slot=13 Port=65535 TTP_TYPE=30 13-STG-OTHER | Major | 2016.04.19 10:20:28 | LSS-500-07 | Probable cause is too big to fit in here. Please find the probableCause in additionalText attribute | LTI
Slot=6 Port=11 TTP_TYPE=45 6-PQ1-11(SDH_TU-11)-PPI:1 | Minor | 2016.04.19 10:20:30 | RCT-2500-01 | ID:118,DeviceType:1941,\(1)The TU_LOP, T_ALOS or TU_AIS alarm occurs at the opposite station; \(2)A hardware fault alarm, such as the PLL_FAIL or CHIP_FAIL, occurs on the board at the opposite station; \(3)The local board is faulty. | UP_E1_AIS
Slot=13 Port=65535 TTP_TYPE=30 13-STG-OTHER | Major | 2016.04.19 10:20:40 | LSS-500-07 | ID:193,DeviceType:1958,\(1)There is a fiber cut; \(2)The external BITS is interrupted; \(3)The S1_SYN_CHANGE alarm occurs at the upstream station. | S1_SYN_CHANGE
Slot=13 Port=65535 TTP_TYPE=30 13-STG-OTHER | Major | 2016.04.19 10:20:40 | LSS-500-07 | ID:193,DeviceType:1958,\(1)There is a fiber cut; \(2)The external BITS is interrupted; \(3)The S1_SYN_CHANGE alarm occurs at the upstream station. | S1_SYN_CHANGE
Slot=6 Port=52 TTP_TYPE=45 6-PQ1-52(SDH_TU-52)-PPI:1 | Minor | 2016.04.19 10:20:45 | CTM-2500-02 | ID:118,DeviceType:1941,\(1)The TU_LOP, T_ALOS or TU_AIS alarm occurs at the opposite station; \(2)A hardware fault alarm, such as the PLL_FAIL or CHIP_FAIL, occurs on the board at the opposite station; \(3)The local board is faulty. | UP_E1_AIS
Frame=1 Slot=3 Port=81 TTP_TYPE=803 1-061002-3-52NS3-81(ODU3LP/ODU3LP)-OTU3:1 | Minor | 2016.04.19 10:20:59 | SRT-8800-01 | Probable cause is too big to fit in here. Please find the probableCause in additionalText attribute | BEFFEC_EXC
Slot=6 Port=52 TTP_TYPE=45 6-PQ1-52(SDH_TU-52)-PPI:1 | Minor | 2016.04.19 10:21:04 | CTM-2500-02 | ID:118,DeviceType:1941,\(1)The TU_LOP, T_ALOS or TU_AIS alarm occurs at the opposite station; \(2)A hardware fault alarm, such as the PLL_FAIL or CHIP_FAIL, occurs on the board at the opposite station; \(3)The local board is faulty. | UP_E1_AIS
Slot=6 Port=1 TTP_TYPE=50 6-EFT-1(PORT-1 (14-01693-0_3.1_992524))-MAC:1 | Minor | 2016.04.19 10:21:06 | FSE-500-05 | ID:63491,DeviceType:1931,Ethernet performance deterioration. | INBADOCTS_OVER
Slot=6 Port=1 TTP_TYPE=50 6-EFT-1(PORT-1 (14-01693-0_3.1_992524))-MAC:1 | Minor | 2016.04.19 10:21:06 | FSE-500-05 | ID:63499,DeviceType:1931,Ethernet performance deterioration. | FCSERRORS_OVER
Slot=6 Port=1 TTP_TYPE=50 6-EFT-1(PORT-1 (14-01693-0_3.1_992524))-MAC:1 | Minor | 2016.04.19 10:21:22 | FSE-500-05 | ID:63491,DeviceType:1931,Ethernet performance deterioration. | INBADOCTS_OVER
Slot=6 Port=1 TTP_TYPE=50 6-EFT-1(PORT-1 (14-01693-0_3.1_992524))-MAC:1 | Minor | 2016.04.19 10:21:25 | FSE-500-05 | ID:63491,DeviceType:1931,Ethernet performance deterioration. | INBADOCTS_OVER
Slot=6 Port=52 TTP_TYPE=45 6-PQ1-52(SDH_TU-52)-PPI:1 | Minor | 2016.04.19 10:21:25 | CTM-2500-02 | ID:118,DeviceType:1941,\(1)The TU_LOP, T_ALOS or TU_AIS alarm occurs at the opposite station; \(2)A hardware fault alarm, such as the PLL_FAIL or CHIP_FAIL, occurs on the board at the opposite station; \(3)The local board is faulty. | UP_E1_AIS
Frame=1 Slot=3 Port=81 TTP_TYPE=803 1-061002-3-52NS3-81(ODU3LP/ODU3LP)-OTU3:1 | Minor | 2016.04.19 10:21:26 | SRT-8800-01 | Probable cause is too big to fit in here. Please find the probableCause in additionalText attribute | BEFFEC_EXC
Frame=1 Slot=4 Port=81 TTP_TYPE=803 1-061002-4-54NS3-81(ODU3LP1/ODU3LP1)-OTU3:1 | Minor | 2016.04.19 10:21:29 | SRT-8800-01 | Probable cause is too big to fit in here. Please find the probableCause in additionalText attribute | BEFFEC_EXC
Slot=6 Port=52 TTP_TYPE=45 6-PQ1-52(SDH_TU-52)-PPI:1 | Minor | 2016.04.19 10:21:32 | CTM-2500-02 | ID:118,DeviceType:1941,\(1)The TU_LOP, T_ALOS or TU_AIS alarm occurs at the opposite station; \(2)A hardware fault alarm, such as the PLL_FAIL or CHIP_FAIL, occurs on the board at the opposite station; \(3)The local board is faulty. | UP_E1_AIS
Slot=6 Port=1 TTP_TYPE=50 6-EFT-1(PORT-1 (14-01693-0_3.1_992524))-MAC:1 | Minor | 2016.04.19 10:21:45 | FSE-500-05 | ID:63491,DeviceType:1931,Ethernet performance deterioration. | INBADOCTS_OVER
Slot=6 Port=52 TTP_TYPE=45 6-PQ1-52(SDH_TU-52)-PPI:1 | Minor | 2016.04.19 10:21:49 | CTM-2500-02 | ID:118,DeviceType:1941,\(1)The TU_LOP, T_ALOS or TU_AIS alarm occurs at the opposite station; \(2)A hardware fault alarm, such as the PLL_FAIL or CHIP_FAIL, occurs on the board at the opposite station; \(3)The local board is faulty. | UP_E1_AIS
Slot=6 Port=1 TTP_TYPE=50 6-EFT-1(PORT-1 (14-01693-0_3.1_992524))-MAC:1 | Minor | 2016.04.19 10:21:49 | FSE-500-05 | ID:63499,DeviceType:1931,Ethernet performance deterioration. | FCSERRORS_OVER
Slot=6 Port=15 TTP_TYPE=45 6-PQ1-15(SDH_TU-15)-PPI:1 | Minor | 2016.04.19 10:21:51 | RCT-2500-01 | ID:118,DeviceType:1941,\(1)The TU_LOP, T_ALOS or TU_AIS alarm occurs at the opposite station; \(2)A hardware fault alarm, such as the PLL_FAIL or CHIP_FAIL, occurs on the board at the opposite station; \(3)The local board is faulty. | UP_E1_AIS
Slot=6 Port=52 TTP_TYPE=45 6-PQ1-52(SDH_TU-52)-PPI:1 | Minor | 2016.04.19 10:21:56 | CTM-2500-02 | ID:118,DeviceType:1941,\(1)The TU_LOP, T_ALOS or TU_AIS alarm occurs at the opposite station; \(2)A hardware fault alarm, such as the PLL_FAIL or CHIP_FAIL, occurs on the board at the opposite station; \(3)The local board is faulty. | UP_E1_AIS
Slot=6 Port=1 TTP_TYPE=50 6-EFT-1(PORT-1 (14-01693-0_3.1_992524))-MAC:1 | Minor | 2016.04.19 10:22:00 | FSE-500-05 | ID:63499,DeviceType:1931,Ethernet performance deterioration. | FCSERRORS_OVER
Frame=1 Slot=4 Port=81 TTP_TYPE=803 1-061002-4-54NS3-81(ODU3LP1/ODU3LP1)-OTU3:1 | Minor | 2016.04.19 10:22:02 | SRT-8800-01 | Probable cause is too big to fit in here. Please find the probableCause in additionalText attribute | BEFFEC_EXC
Slot=6 Port=1 TTP_TYPE=50 6-EFT-1(PORT-1 (14-01693-0_3.1_992524))-MAC:1 | Minor | 2016.04.19 10:22:04 | FSE-500-05 | ID:63491,DeviceType:1931,Ethernet performance deterioration. | INBADOCTS_OVER
Slot=6 Port=15 TTP_TYPE=45 6-PQ1-15(SDH_TU-15)-PPI:1 | Minor | 2016.04.19 10:22:06 | RCT-2500-01 | ID:118,DeviceType:1941,\(1)The TU_LOP, T_ALOS or TU_AIS alarm occurs at the opposite station; \(2)A hardware fault alarm, such as the PLL_FAIL or CHIP_FAIL, occurs on the board at the opposite station; \(3)The local board is faulty. | UP_E1_AIS
Frame=1 Slot=4 Port=81 TTP_TYPE=803 1-061002-4-54NS3-81(ODU3LP1/ODU3LP1)-OTU3:1 | Minor | 2016.04.19 10:22:10 | SRT-8800-01 | Probable cause is too big to fit in here. Please find the probableCause in additionalText attribute | BEFFEC_EXC
Slot=6 Port=1 TTP_TYPE=50 6-EFT-1(PORT-1 (14-01693-0_3.1_992524))-MAC:1 | Minor | 2016.04.19 10:22:17 | FSE-500-05 | ID:63491,DeviceType:1931,Ethernet performance deterioration. | INBADOCTS_OVER
Slot=6 Port=1 TTP_TYPE=50 6-EFT-1(PORT-1 (14-01693-0_3.1_992524))-MAC:1 | Minor | 2016.04.19 10:22:17 | FSE-500-05 | ID:63499,DeviceType:1931,Ethernet performance deterioration. | FCSERRORS_OVER
Slot=6 Port=1 TTP_TYPE=50 6-EFT-1(PORT-1 (14-01693-0_3.1_992524))-MAC:1 | Minor | 2016.04.19 10:22:20 | FSE-500-05 | ID:63491,DeviceType:1931,Ethernet performance deterioration. | INBADOCTS_OVER
Slot=6 Port=1 TTP_TYPE=50 6-EFT-1(PORT-1 (14-01693-0_3.1_992524))-MAC:1 | Minor | 2016.04.19 10:22:20 | FSE-500-05 | ID:63499,DeviceType:1931,Ethernet performance deterioration. | FCSERRORS_OVER
Frame=1 Slot=4 Port=81 TTP_TYPE=803 1-061002-4-54NS3-81(ODU3LP1/ODU3LP1)-OTU3:1 | Minor | 2016.04.19 10:22:25 | SRT-8800-01 | Probable cause is too big to fit in here. Please find the probableCause in additionalText attribute | BEFFEC_EXC
Slot=6 Port=1 TTP_TYPE=50 6-EFT-1(PORT-1 (14-01693-0_3.1_992524))-MAC:1 | Minor | 2016.04.19 10:22:35 | FSE-500-05 | ID:63499,DeviceType:1931,Ethernet performance deterioration. | FCSERRORS_OVER
Slot=6 Port=1 TTP_TYPE=50 6-EFT-1(PORT-1 (14-01693-0_3.1_992524))-MAC:1 | Minor | 2016.04.19 10:22:35 | FSE-500-05 | ID:63499,DeviceType:1931,Ethernet performance deterioration. | FCSERRORS_OVER
Slot=6 Port=1 TTP_TYPE=50 6-EFT-1(PORT-1 (14-01693-0_3.1_992524))-MAC:1 | Minor | 2016.04.19 10:22:35 | FSE-500-05 | ID:63491,DeviceType:1931,Ethernet performance deterioration. | INBADOCTS_OVER
Slot=6 Port=1 TTP_TYPE=50 6-EFT-1(PORT-1 (14-01693-0_3.1_992524))-MAC:1 | Minor | 2016.04.19 10:22:37 | FSE-500-05 | ID:63491,DeviceType:1931,Ethernet performance deterioration. | INBADOCTS_OVER
Frame=1 Slot=4 Port=81 TTP_TYPE=803 1-061002-4-54NS3-81(ODU3LP1/ODU3LP1)-OTU3:1 | Minor | 2016.04.19 10:22:47 | SRT-8800-01 | Probable cause is too big to fit in here. Please find the probableCause in additionalText attribute | BEFFEC_EXC
Slot=6 Port=1 TTP_TYPE=50 6-EFT-1(PORT-1 (14-01693-0_3.1_992524))-MAC:1 | Minor | 2016.04.19 10:22:50 | FSE-500-05 | ID:63491,DeviceType:1931,Ethernet performance deterioration. | INBADOCTS_OVER
Slot=6 Port=11 TTP_TYPE=45 6-PQ1-11(SDH_TU-11)-PPI:1 | Minor | 2016.04.19 10:22:52 | RCT-2500-01 | ID:118,DeviceType:1941,\(1)The TU_LOP, T_ALOS or TU_AIS alarm occurs at the opposite station; \(2)A hardware fault alarm, such as the PLL_FAIL or CHIP_FAIL, occurs on the board at the opposite station; \(3)The local board is faulty. | UP_E1_AIS
Slot=6 Port=1 TTP_TYPE=50 6-EFT-1(PORT-1 (14-01693-0_3.1_992524))-MAC:1 | Minor | 2016.04.19 10:22:53 | FSE-500-05 | ID:63491,DeviceType:1931,Ethernet performance deterioration. | INBADOCTS_OVER
Slot=6 Port=1 TTP_TYPE=50 6-EFT-1(PORT-1 (14-01693-0_3.1_992524))-MAC:1 | Minor | 2016.04.19 10:22:58 | FSE-500-05 | ID:63491,DeviceType:1931,Ethernet performance deterioration. | INBADOCTS_OVER
Slot=6 Port=11 TTP_TYPE=45 6-PQ1-11(SDH_TU-11)-PPI:1 | Minor | 2016.04.19 10:22:58 | RCT-2500-01 | ID:118,DeviceType:1941,\(1)The TU_LOP, T_ALOS or TU_AIS alarm occurs at the opposite station; \(2)A hardware fault alarm, such as the PLL_FAIL or CHIP_FAIL, occurs on the board at the opposite station; \(3)The local board is faulty. | UP_E1_AIS
Slot=6 Port=1 TTP_TYPE=50 6-EFT-1(PORT-1 (14-01693-0_3.1_992524))-MAC:1 | Minor | 2016.04.19 10:22:58 | FSE-500-05 | ID:63499,DeviceType:1931,Ethernet performance deterioration. | FCSERRORS_OVER
Slot=6 Port=15 TTP_TYPE=45 6-PQ1-15(SDH_TU-15)-PPI:1 | Minor | 2016.04.19 10:22:59 | RCT-2500-01 | ID:118,DeviceType:1941,\(1)The TU_LOP, T_ALOS or TU_AIS alarm occurs at the opposite station; \(2)A hardware fault alarm, such as the PLL_FAIL or CHIP_FAIL, occurs on the board at the opposite station; \(3)The local board is faulty. | UP_E1_AIS
Slot=6 Port=1 TTP_TYPE=50 6-EFT-1(PORT-1 (14-01693-0_3.1_992524))-MAC:1 | Minor | 2016.04.19 10:23:05 | FSE-500-05 | ID:63491,DeviceType:1931,Ethernet performance deterioration. | INBADOCTS_OVER
Slot=6 Port=1 TTP_TYPE=50 6-EFT-1(PORT-1 (14-01693-0_3.1_992524))-MAC:1 | Minor | 2016.04.19 10:23:05 | FSE-500-05 | ID:63499,DeviceType:1931,Ethernet performance deterioration. | FCSERRORS_OVER
Frame=1 Slot=4 Port=81 TTP_TYPE=803 1-061002-4-54NS3-81(ODU3LP1/ODU3LP1)-OTU3:1 | Minor | 2016.04.19 10:23:10 | SRT-8800-01 | Probable cause is too big to fit in here. Please find the probableCause in additionalText attribute | BEFFEC_EXC
Slot=6 Port=15 TTP_TYPE=45 6-PQ1-15(SDH_TU-15)-PPI:1 | Minor | 2016.04.19 10:23:10 | RCT-2500-01 | ID:118,DeviceType:1941,\(1)The TU_LOP, T_ALOS or TU_AIS alarm occurs at the opposite station; \(2)A hardware fault alarm, such as the PLL_FAIL or CHIP_FAIL, occurs on the board at the opposite station; \(3)The local board is faulty. | UP_E1_AIS
Slot=6 Port=11 TTP_TYPE=45 6-PQ1-11(SDH_TU-11)-PPI:1 | Minor | 2016.04.19 10:23:27 | RCT-2500-01 | ID:118,DeviceType:1941,\(1)The TU_LOP, T_ALOS or TU_AIS alarm occurs at the opposite station; \(2)A hardware fault alarm, such as the PLL_FAIL or CHIP_FAIL, occurs on the board at the opposite station; \(3)The local board is faulty. | UP_E1_AIS
Slot=6 Port=10 TTP_TYPE=45 6-PQ1-10(SDH_TU-10)-PPI:1 | Minor | 2016.04.19 10:23:31 | RCT-2500-01 | ID:118,DeviceType:1941,\(1)The TU_LOP, T_ALOS or TU_AIS alarm occurs at the opposite station; \(2)A hardware fault alarm, such as the PLL_FAIL or CHIP_FAIL, occurs on the board at the opposite station; \(3)The local board is faulty. | UP_E1_AIS
Slot=6 Port=11 TTP_TYPE=45 6-PQ1-11(SDH_TU-11)-PPI:1 | Minor | 2016.04.19 10:23:34 | RCT-2500-01 | ID:118,DeviceType:1941,\(1)The TU_LOP, T_ALOS or TU_AIS alarm occurs at the opposite station; \(2)A hardware fault alarm, such as the PLL_FAIL or CHIP_FAIL, occurs on the board at the opposite station; \(3)The local board is faulty. | UP_E1_AIS
Slot=6 Port=10 TTP_TYPE=45 6-PQ1-10(SDH_TU-10)-PPI:1 | Minor | 2016.04.19 10:23:34 | RCT-2500-01 | ID:118,DeviceType:1941,\(1)The TU_LOP, T_ALOS or TU_AIS alarm occurs at the opposite station; \(2)A hardware fault alarm, such as the PLL_FAIL or CHIP_FAIL, occurs on the board at the opposite station; \(3)The local board is faulty. | UP_E1_AIS
Slot=6 Port=1 TTP_TYPE=50 6-EFT-1(PORT-1)-MAC:1 | Minor | 2016.04.19 10:23:44 | CTM-500-01 | ID:63491,DeviceType:1931,Ethernet performance deterioration. | INBADOCTS_OVER
Slot=6 Port=1 TTP_TYPE=50 6-EFT-1(PORT-1)-MAC:1 | Minor | 2016.04.19 10:23:44 | CTM-500-01 | ID:63499,DeviceType:1931,Ethernet performance deterioration. | FCSERRORS_OVER
Slot=6 Port=1 TTP_TYPE=50 6-EFT-1(PORT-1)-MAC:1 | Minor | 2016.04.19 10:23:51 | CTM-500-01 | ID:63491,DeviceType:1931,Ethernet performance deterioration. | INBADOCTS_OVER
Slot=6 Port=1 TTP_TYPE=50 6-EFT-1(PORT-1)-MAC:1 | Minor | 2016.04.19 10:23:51 | CTM-500-01 | ID:63499,DeviceType:1931,Ethernet performance deterioration. | FCSERRORS_OVER
Frame=1 Slot=3 Port=81 TTP_TYPE=803 1-061002-3-52NS3-81(ODU3LP/ODU3LP)-OTU3:1 | Minor | 2016.04.19 10:23:57 | SRT-8800-01 | Probable cause is too big to fit in here. Please find the probableCause in additionalText attribute | BEFFEC_EXC
Slot=6 Port=52 TTP_TYPE=45 6-PQ1-52(SDH_TU-52)-PPI:1 | Minor | 2016.04.19 10:24:06 | CTM-2500-02 | ID:118,DeviceType:1941,\(1)The TU_LOP, T_ALOS or TU_AIS alarm occurs at the opposite station; \(2)A hardware fault alarm, such as the PLL_FAIL or CHIP_FAIL, occurs on the board at the opposite station; \(3)The local board is faulty. | UP_E1_AIS
Slot=6 Port=10 TTP_TYPE=45 6-PQ1-10(SDH_TU-10)-PPI:1 | Minor | 2016.04.19 10:24:08 | RCT-2500-01 | ID:118,DeviceType:1941,\(1)The TU_LOP, T_ALOS or TU_AIS alarm occurs at the opposite station; \(2)A hardware fault alarm, such as the PLL_FAIL or CHIP_FAIL, occurs on the board at the opposite station; \(3)The local board is faulty. | UP_E1_AIS
Slot=6 Port=11 TTP_TYPE=45 6-PQ1-11(SDH_TU-11)-PPI:1 | Minor | 2016.04.19 10:24:11 | RCT-2500-01 | ID:118,DeviceType:1941,\(1)The TU_LOP, T_ALOS or TU_AIS alarm occurs at the opposite station; \(2)A hardware fault alarm, such as the PLL_FAIL or CHIP_FAIL, occurs on the board at the opposite station; \(3)The local board is faulty. | UP_E1_AIS
Slot=6 Port=10 TTP_TYPE=45 6-PQ1-10(SDH_TU-10)-PPI:1 | Minor | 2016.04.19 10:24:14 | RCT-2500-01 | ID:118,DeviceType:1941,\(1)The TU_LOP, T_ALOS or TU_AIS alarm occurs at the opposite station; \(2)A hardware fault alarm, such as the PLL_FAIL or CHIP_FAIL, occurs on the board at the opposite station; \(3)The local board is faulty. | UP_E1_AIS
Slot=6 Port=52 TTP_TYPE=45 6-PQ1-52(SDH_TU-52)-PPI:1 | Minor | 2016.04.19 10:24:16 | CTM-2500-02 | ID:118,DeviceType:1941,\(1)The TU_LOP, T_ALOS or TU_AIS alarm occurs at the opposite station; \(2)A hardware fault alarm, such as the PLL_FAIL or CHIP_FAIL, occurs on the board at the opposite station; \(3)The local board is faulty. | UP_E1_AIS
Slot=6 Port=1 TTP_TYPE=50 6-EFT-1(PORT-1 (14-01693-0_3.1_992524))-MAC:1 | Minor | 2016.04.19 10:24:18 | FSE-500-05 | ID:63499,DeviceType:1931,Ethernet performance deterioration. | FCSERRORS_OVER
Slot=6 Port=1 TTP_TYPE=50 6-EFT-1(PORT-1 (14-01693-0_3.1_992524))-MAC:1 | Minor | 2016.04.19 10:24:18 | FSE-500-05 | ID:63491,DeviceType:1931,Ethernet performance deterioration. | INBADOCTS_OVER
Slot=6 Port=11 TTP_TYPE=45 6-PQ1-11(SDH_TU-11)-PPI:1 | Minor | 2016.04.19 10:24:22 | RCT-2500-01 | ID:118,DeviceType:1941,\(1)The TU_LOP, T_ALOS or TU_AIS alarm occurs at the opposite station; \(2)A hardware fault alarm, such as the PLL_FAIL or CHIP_FAIL, occurs on the board at the opposite station; \(3)The local board is faulty. | UP_E1_AIS
Slot=6 Port=1 TTP_TYPE=50 6-EFT-1(PORT-1)-MAC:1 | Minor | 2016.04.19 10:24:24 | CTM-500-01 | ID:63491,DeviceType:1931,Ethernet performance deterioration. | INBADOCTS_OVER
Slot=6 Port=1 TTP_TYPE=50 6-EFT-1(PORT-1)-MAC:1 | Minor | 2016.04.19 10:24:24 | CTM-500-01 | ID:63499,DeviceType:1931,Ethernet performance deterioration. | FCSERRORS_OVER
Slot=6 Port=1 TTP_TYPE=50 6-EFT-1(PORT-1)-MAC:1 | Minor | 2016.04.19 10:24:31 | CTM-500-01 | ID:63491,DeviceType:1931,Ethernet performance deterioration. | INBADOCTS_OVER
Slot=6 Port=1 TTP_TYPE=50 6-EFT-1(PORT-1)-MAC:1 | Minor | 2016.04.19 10:24:31 | CTM-500-01 | ID:63499,DeviceType:1931,Ethernet performance deterioration. | FCSERRORS_OVER
Slot=6 Port=11 TTP_TYPE=45 6-PQ1-11(SDH_TU-11)-PPI:1 | Minor | 2016.04.19 10:24:35 | RCT-2500-01 | ID:118,DeviceType:1941,\(1)The TU_LOP, T_ALOS or TU_AIS alarm occurs at the opposite station; \(2)A hardware fault alarm, such as the PLL_FAIL or CHIP_FAIL, occurs on the board at the opposite station; \(3)The local board is faulty. | UP_E1_AIS
Slot=6 Port=1 TTP_TYPE=50 6-EFT-1(PORT-1 (14-01693-0_3.1_992524))-MAC:1 | Minor | 2016.04.19 10:24:37 | FSE-500-05 | ID:63499,DeviceType:1931,Ethernet performance deterioration. | FCSERRORS_OVER
Frame=1 Slot=3 Port=81 TTP_TYPE=803 1-061002-3-52NS3-81(ODU3LP/ODU3LP)-OTU3:1 | Minor | 2016.04.19 10:24:39 | SRT-8800-01 | Probable cause is too big to fit in here. Please find the probableCause in additionalText attribute | BEFFEC_EXC
Slot=6 Port=11 TTP_TYPE=45 6-PQ1-11(SDH_TU-11)-PPI:1 | Minor | 2016.04.19 10:24:42 | RCT-2500-01 | ID:118,DeviceType:1941,\(1)The TU_LOP, T_ALOS or TU_AIS alarm occurs at the opposite station; \(2)A hardware fault alarm, such as the PLL_FAIL or CHIP_FAIL, occurs on the board at the opposite station; \(3)The local board is faulty. | UP_E1_AIS
Slot=6 Port=1 TTP_TYPE=50 6-EFT-1(PORT-1 (14-01693-0_3.1_992524))-MAC:1 | Minor | 2016.04.19 10:24:42 | FSE-500-05 | ID:63499,DeviceType:1931,Ethernet performance deterioration. | FCSERRORS_OVER
Slot=6 Port=1 TTP_TYPE=50 6-EFT-1(PORT-1 (14-01693-0_3.1_992524))-MAC:1 | Minor | 2016.04.19 10:24:45 | FSE-500-05 | ID:63491,DeviceType:1931,Ethernet performance deterioration. | INBADOCTS_OVER
Slot=6 Port=1 TTP_TYPE=50 6-EFT-1(PORT-1 (14-01693-0_3.1_992524))-MAC:1 | Minor | 2016.04.19 10:24:45 | FSE-500-05 | ID:63499,DeviceType:1931,Ethernet performance deterioration. | FCSERRORS_OVER
Slot=6 Port=52 TTP_TYPE=45 6-PQ1-52(SDH_TU-52)-PPI:1 | Minor | 2016.04.19 10:24:49 | CTM-2500-02 | ID:118,DeviceType:1941,\(1)The TU_LOP, T_ALOS or TU_AIS alarm occurs at the opposite station; \(2)A hardware fault alarm, such as the PLL_FAIL or CHIP_FAIL, occurs on the board at the opposite station; \(3)The local board is faulty. | UP_E1_AIS
Slot=6 Port=1 TTP_TYPE=50 6-EFT-1(PORT-1 (14-01693-0_3.1_992524))-MAC:1 | Minor | 2016.04.19 10:24:54 | FSE-500-05 | ID:63491,DeviceType:1931,Ethernet performance deterioration. | INBADOCTS_OVER
Slot=6 Port=15 TTP_TYPE=45 6-PQ1-15(SDH_TU-15)-PPI:1 | Minor | 2016.04.19 10:24:55 | RCT-2500-01 | ID:118,DeviceType:1941,\(1)The TU_LOP, T_ALOS or TU_AIS alarm occurs at the opposite station; \(2)A hardware fault alarm, such as the PLL_FAIL or CHIP_FAIL, occurs on the board at the opposite station; \(3)The local board is faulty. | UP_E1_AIS
Slot=6 Port=52 TTP_TYPE=45 6-PQ1-52(SDH_TU-52)-PPI:1 | Minor | 2016.04.19 10:25:01 | CTM-2500-02 | ID:118,DeviceType:1941,\(1)The TU_LOP, T_ALOS or TU_AIS alarm occurs at the opposite station; \(2)A hardware fault alarm, such as the PLL_FAIL or CHIP_FAIL, occurs on the board at the opposite station; \(3)The local board is faulty. | UP_E1_AIS
Slot=6 Port=15 TTP_TYPE=45 6-PQ1-15(SDH_TU-15)-PPI:1 | Minor | 2016.04.19 10:25:03 | RCT-2500-01 | ID:118,DeviceType:1941,\(1)The TU_LOP, T_ALOS or TU_AIS alarm occurs at the opposite station; \(2)A hardware fault alarm, such as the PLL_FAIL or CHIP_FAIL, occurs on the board at the opposite station; \(3)The local board is faulty. | UP_E1_AIS
Slot=6 Port=1 TTP_TYPE=50 6-EFT-1(PORT-1 (14-01693-0_3.1_992524))-MAC:1 | Minor | 2016.04.19 10:25:03 | FSE-500-05 | ID:63499,DeviceType:1931,Ethernet performance deterioration. | FCSERRORS_OVER
Slot=6 Port=11 TTP_TYPE=45 6-PQ1-11(SDH_TU-11)-PPI:1 | Minor | 2016.04.19 10:25:04 | RCT-2500-01 | ID:118,DeviceType:1941,\(1)The TU_LOP, T_ALOS or TU_AIS alarm occurs at the opposite station; \(2)A hardware fault alarm, such as the PLL_FAIL or CHIP_FAIL, occurs on the board at the opposite station; \(3)The local board is faulty. | UP_E1_AIS
Slot=6 Port=1 TTP_TYPE=50 6-EFT-1(PORT-1 (14-01693-0_3.1_992524))-MAC:1 | Minor | 2016.04.19 10:25:06 | FSE-500-05 | ID:63491,DeviceType:1931,Ethernet performance deterioration. | INBADOCTS_OVER
Slot=6 Port=1 TTP_TYPE=50 6-EFT-1(PORT-1 (14-01693-0_3.1_992524))-MAC:1 | Minor | 2016.04.19 10:25:06 | FSE-500-05 | ID:63499,DeviceType:1931,Ethernet performance deterioration. | FCSERRORS_OVER
Slot=6 Port=11 TTP_TYPE=45 6-PQ1-11(SDH_TU-11)-PPI:1 | Minor | 2016.04.19 10:25:11 | RCT-2500-01 | ID:118,DeviceType:1941,\(1)The TU_LOP, T_ALOS or TU_AIS alarm occurs at the opposite station; \(2)A hardware fault alarm, such as the PLL_FAIL or CHIP_FAIL, occurs on the board at the opposite station; \(3)The local board is faulty. | UP_E1_AIS
Slot=6 Port=1 TTP_TYPE=50 6-EFT-1(PORT-1 (14-01693-0_3.1_992524))-MAC:1 | Minor | 2016.04.19 10:25:14 | FSE-500-05 | ID:63499,DeviceType:1931,Ethernet performance deterioration. | FCSERRORS_OVER
Slot=6 Port=1 TTP_TYPE=50 6-EFT-1(PORT-1 (14-01693-0_3.1_992524))-MAC:1 | Minor | 2016.04.19 10:25:14 | FSE-500-05 | ID:63499,DeviceType:1931,Ethernet performance deterioration. | FCSERRORS_OVER
Frame=1 Slot=3 Port=81 TTP_TYPE=803 1-061002-3-52NS3-81(ODU3LP/ODU3LP)-OTU3:1 | Minor | 2016.04.19 10:25:15 | SRT-8800-01 | Probable cause is too big to fit in here. Please find the probableCause in additionalText attribute | BEFFEC_EXC
Slot=6 Port=1 TTP_TYPE=50 6-EFT-1(PORT-1 (14-01693-0_3.1_992524))-MAC:1 | Minor | 2016.04.19 10:25:22 | FSE-500-05 | ID:63491,DeviceType:1931,Ethernet performance deterioration. | INBADOCTS_OVER
Slot=6 Port=1 TTP_TYPE=50 6-EFT-1(PORT-1 (14-01693-0_3.1_992524))-MAC:1 | Minor | 2016.04.19 10:25:25 | FSE-500-05 | ID:63491,DeviceType:1931,Ethernet performance deterioration. | INBADOCTS_OVER
Frame=1 Slot=3 Port=81 TTP_TYPE=803 1-061002-3-52NS3-81(ODU3LP/ODU3LP)-OTU3:1 | Minor | 2016.04.19 10:25:41 | SRT-8800-01 | Probable cause is too big to fit in here. Please find the probableCause in additionalText attribute | BEFFEC_EXC
Slot=6 Port=1 TTP_TYPE=50 6-EFT-1(PORT-1 (14-01693-0_3.1_992524))-MAC:1 | Minor | 2016.04.19 10:25:50 | FSE-500-05 | ID:63499,DeviceType:1931,Ethernet performance deterioration. | FCSERRORS_OVER
Slot=6 Port=1 TTP_TYPE=50 6-EFT-1(PORT-1 (14-01693-0_3.1_992524))-MAC:1 | Minor | 2016.04.19 10:25:50 | FSE-500-05 | ID:63491,DeviceType:1931,Ethernet performance deterioration. | INBADOCTS_OVER
Slot=6 Port=10 TTP_TYPE=45 6-PQ1-10(SDH_TU-10)-PPI:1 | Minor | 2016.04.19 10:25:51 | RCT-2500-01 | ID:118,DeviceType:1941,\(1)The TU_LOP, T_ALOS or TU_AIS alarm occurs at the opposite station; \(2)A hardware fault alarm, such as the PLL_FAIL or CHIP_FAIL, occurs on the board at the opposite station; \(3)The local board is faulty. | UP_E1_AIS
Slot=6 Port=1 TTP_TYPE=50 6-EFT-1(PORT-1 (14-01693-0_3.1_992524))-MAC:1 | Minor | 2016.04.19 10:25:56 | FSE-500-05 | ID:63499,DeviceType:1931,Ethernet performance deterioration. | FCSERRORS_OVER
Slot=6 Port=1 TTP_TYPE=50 6-EFT-1(PORT-1 (14-01693-0_3.1_992524))-MAC:1 | Minor | 2016.04.19 10:25:56 | FSE-500-05 | ID:63491,DeviceType:1931,Ethernet performance deterioration. | INBADOCTS_OVER
Slot=6 Port=10 TTP_TYPE=45 6-PQ1-10(SDH_TU-10)-PPI:1 | Minor | 2016.04.19 10:25:58 | RCT-2500-01 | ID:118,DeviceType:1941,\(1)The TU_LOP, T_ALOS or TU_AIS alarm occurs at the opposite station; \(2)A hardware fault alarm, such as the PLL_FAIL or CHIP_FAIL, occurs on the board at the opposite station; \(3)The local board is faulty. | UP_E1_AIS
Slot=6 Port=11 TTP_TYPE=45 6-PQ1-11(SDH_TU-11)-PPI:1 | Minor | 2016.04.19 10:25:59 | RCT-2500-01 | ID:118,DeviceType:1941,\(1)The TU_LOP, T_ALOS or TU_AIS alarm occurs at the opposite station; \(2)A hardware fault alarm, such as the PLL_FAIL or CHIP_FAIL, occurs on the board at the opposite station; \(3)The local board is faulty. | UP_E1_AIS
Slot=6 Port=11 TTP_TYPE=45 6-PQ1-11(SDH_TU-11)-PPI:1 | Minor | 2016.04.19 10:26:06 | RCT-2500-01 | ID:118,DeviceType:1941,\(1)The TU_LOP, T_ALOS or TU_AIS alarm occurs at the opposite station; \(2)A hardware fault alarm, such as the PLL_FAIL or CHIP_FAIL, occurs on the board at the opposite station; \(3)The local board is faulty. | UP_E1_AIS
Frame=1 Slot=3 Port=81 TTP_TYPE=803 1-061002-3-52NS3-81(ODU3LP/ODU3LP)-OTU3:1 | Minor | 2016.04.19 10:26:19 | SRT-8800-01 | Probable cause is too big to fit in here. Please find the probableCause in additionalText attribute | BEFFEC_EXC
Slot=6 Port=10 TTP_TYPE=45 6-PQ1-10(SDH_TU-10)-PPI:1 | Minor | 2016.04.19 10:26:20 | RCT-2500-01 | ID:118,DeviceType:1941,\(1)The TU_LOP, T_ALOS or TU_AIS alarm occurs at the opposite station; \(2)A hardware fault alarm, such as the PLL_FAIL or CHIP_FAIL, occurs on the board at the opposite station; \(3)The local board is faulty. | UP_E1_AIS
Slot=6 Port=10 TTP_TYPE=45 6-PQ1-10(SDH_TU-10)-PPI:1 | Minor | 2016.04.19 10:26:22 | RCT-2500-01 | ID:118,DeviceType:1941,\(1)The TU_LOP, T_ALOS or TU_AIS alarm occurs at the opposite station; \(2)A hardware fault alarm, such as the PLL_FAIL or CHIP_FAIL, occurs on the board at the opposite station; \(3)The local board is faulty. | UP_E1_AIS
Slot=6 Port=1 TTP_TYPE=50 6-EFT-1(PORT-1 (14-01693-0_3.1_992524))-MAC:1 | Minor | 2016.04.19 10:26:25 | FSE-500-05 | ID:63499,DeviceType:1931,Ethernet performance deterioration. | FCSERRORS_OVER
Slot=6 Port=1 TTP_TYPE=50 6-EFT-1(PORT-1 (14-01693-0_3.1_992524))-MAC:1 | Minor | 2016.04.19 10:26:25 | FSE-500-05 | ID:63491,DeviceType:1931,Ethernet performance deterioration. | INBADOCTS_OVER
Slot=6 Port=1 TTP_TYPE=50 6-EFT-1(PORT-1 (14-01693-0_3.1_992524))-MAC:1 | Minor | 2016.04.19 10:26:32 | FSE-500-05 | ID:63499,DeviceType:1931,Ethernet performance deterioration. | FCSERRORS_OVER
Slot=6 Port=1 TTP_TYPE=50 6-EFT-1(PORT-1 (14-01693-0_3.1_992524))-MAC:1 | Minor | 2016.04.19 10:26:32 | FSE-500-05 | ID:63491,DeviceType:1931,Ethernet performance deterioration. | INBADOCTS_OVER
Slot=6 Port=1 TTP_TYPE=50 6-EFT-1(PORT-1 (14-01693-0_3.1_992524))-MAC:1 | Minor | 2016.04.19 10:26:38 | FSE-500-05 | ID:63491,DeviceType:1931,Ethernet performance deterioration. | INBADOCTS_OVER
Slot=6 Port=1 TTP_TYPE=50 6-EFT-1(PORT-1 (14-01693-0_3.1_992524))-MAC:1 | Minor | 2016.04.19 10:26:38 | FSE-500-05 | ID:63499,DeviceType:1931,Ethernet performance deterioration. | FCSERRORS_OVER
Slot=6 Port=15 TTP_TYPE=45 6-PQ1-15(SDH_TU-15)-PPI:1 | Minor | 2016.04.19 10:26:39 | RCT-2500-01 | ID:118,DeviceType:1941,\(1)The TU_LOP, T_ALOS or TU_AIS alarm occurs at the opposite station; \(2)A hardware fault alarm, such as the PLL_FAIL or CHIP_FAIL, occurs on the board at the opposite station; \(3)The local board is faulty. | UP_E1_AIS
Slot=6 Port=1 TTP_TYPE=50 6-EFT-1(PORT-1 (14-01693-0_3.1_992524))-MAC:1 | Minor | 2016.04.19 10:26:41 | FSE-500-05 | ID:63491,DeviceType:1931,Ethernet performance deterioration. | INBADOCTS_OVER
Slot=6 Port=52 TTP_TYPE=45 6-PQ1-52(SDH_TU-52)-PPI:1 | Minor | 2016.04.19 10:26:41 | CTM-2500-02 | ID:118,DeviceType:1941,\(1)The TU_LOP, T_ALOS or TU_AIS alarm occurs at the opposite station; \(2)A hardware fault alarm, such as the PLL_FAIL or CHIP_FAIL, occurs on the board at the opposite station; \(3)The local board is faulty. | UP_E1_AIS
Slot=6 Port=52 TTP_TYPE=45 6-PQ1-52(SDH_TU-52)-PPI:1 | Minor | 2016.04.19 10:26:44 | CTM-2500-02 | ID:118,DeviceType:1941,\(1)The TU_LOP, T_ALOS or TU_AIS alarm occurs at the opposite station; \(2)A hardware fault alarm, such as the PLL_FAIL or CHIP_FAIL, occurs on the board at the opposite station; \(3)The local board is faulty. | UP_E1_AIS
Slot=6 Port=1 TTP_TYPE=50 6-EFT-1(PORT-1 (14-01693-0_3.1_992524))-MAC:1 | Minor | 2016.04.19 10:26:44 | FSE-500-05 | ID:63499,DeviceType:1931,Ethernet performance deterioration. | FCSERRORS_OVER
Slot=6 Port=10 TTP_TYPE=45 6-PQ1-10(SDH_TU-10)-PPI:1 | Minor | 2016.04.19 10:26:47 | RCT-2500-01 | ID:118,DeviceType:1941,\(1)The TU_LOP, T_ALOS or TU_AIS alarm occurs at the opposite station; \(2)A hardware fault alarm, such as the PLL_FAIL or CHIP_FAIL, occurs on the board at the opposite station; \(3)The local board is faulty. | UP_E1_AIS
Slot=6 Port=10 TTP_TYPE=45 6-PQ1-10(SDH_TU-10)-PPI:1 | Minor | 2016.04.19 10:26:55 | RCT-2500-01 | ID:118,DeviceType:1941,\(1)The TU_LOP, T_ALOS or TU_AIS alarm occurs at the opposite station; \(2)A hardware fault alarm, such as the PLL_FAIL or CHIP_FAIL, occurs on the board at the opposite station; \(3)The local board is faulty. | UP_E1_AIS
Slot=6 Port=1 TTP_TYPE=50 6-EFT-1(PORT-1 (14-01693-0_3.1_992524))-MAC:1 | Minor | 2016.04.19 10:26:58 | FSE-500-05 | ID:63491,DeviceType:1931,Ethernet performance deterioration. | INBADOCTS_OVER
Slot=6 Port=15 TTP_TYPE=45 6-PQ1-15(SDH_TU-15)-PPI:1 | Minor | 2016.04.19 10:26:59 | RCT-2500-01 | ID:118,DeviceType:1941,\(1)The TU_LOP, T_ALOS or TU_AIS alarm occurs at the opposite station; \(2)A hardware fault alarm, such as the PLL_FAIL or CHIP_FAIL, occurs on the board at the opposite station; \(3)The local board is faulty. | UP_E1_AIS
Slot=6 Port=1 TTP_TYPE=50 6-EFT-1(PORT-1 (14-01693-0_3.1_992524))-MAC:1 | Minor | 2016.04.19 10:27:01 | FSE-500-05 | ID:63491,DeviceType:1931,Ethernet performance deterioration. | INBADOCTS_OVER
Slot=6 Port=15 TTP_TYPE=45 6-PQ1-15(SDH_TU-15)-PPI:1 | Minor | 2016.04.19 10:27:07 | RCT-2500-01 | ID:118,DeviceType:1941,\(1)The TU_LOP, T_ALOS or TU_AIS alarm occurs at the opposite station; \(2)A hardware fault alarm, such as the PLL_FAIL or CHIP_FAIL, occurs on the board at the opposite station; \(3)The local board is faulty. | UP_E1_AIS
Slot=6 Port=52 TTP_TYPE=45 6-PQ1-52(SDH_TU-52)-PPI:1 | Minor | 2016.04.19 10:27:09 | CTM-2500-02 | ID:118,DeviceType:1941,\(1)The TU_LOP, T_ALOS or TU_AIS alarm occurs at the opposite station; \(2)A hardware fault alarm, such as the PLL_FAIL or CHIP_FAIL, occurs on the board at the opposite station; \(3)The local board is faulty. | UP_E1_AIS
Slot=6 Port=11 TTP_TYPE=45 6-PQ1-11(SDH_TU-11)-PPI:1 | Minor | 2016.04.19 10:27:11 | RCT-2500-01 | ID:118,DeviceType:1941,\(1)The TU_LOP, T_ALOS or TU_AIS alarm occurs at the opposite station; \(2)A hardware fault alarm, such as the PLL_FAIL or CHIP_FAIL, occurs on the board at the opposite station; \(3)The local board is faulty. | UP_E1_AIS
Slot=6 Port=15 TTP_TYPE=45 6-PQ1-15(SDH_TU-15)-PPI:1 | Minor | 2016.04.19 10:27:17 | RCT-2500-01 | ID:118,DeviceType:1941,\(1)The TU_LOP, T_ALOS or TU_AIS alarm occurs at the opposite station; \(2)A hardware fault alarm, such as the PLL_FAIL or CHIP_FAIL, occurs on the board at the opposite station; \(3)The local board is faulty. | UP_E1_AIS
Slot=6 Port=10 TTP_TYPE=45 6-PQ1-10(SDH_TU-10)-PPI:1 | Minor | 2016.04.19 10:27:18 | RCT-2500-01 | ID:118,DeviceType:1941,\(1)The TU_LOP, T_ALOS or TU_AIS alarm occurs at the opposite station; \(2)A hardware fault alarm, such as the PLL_FAIL or CHIP_FAIL, occurs on the board at the opposite station; \(3)The local board is faulty. | UP_E1_AIS
Slot=6 Port=52 TTP_TYPE=45 6-PQ1-52(SDH_TU-52)-PPI:1 | Minor | 2016.04.19 10:27:20 | CTM-2500-02 | ID:118,DeviceType:1941,\(1)The TU_LOP, T_ALOS or TU_AIS alarm occurs at the opposite station; \(2)A hardware fault alarm, such as the PLL_FAIL or CHIP_FAIL, occurs on the board at the opposite station; \(3)The local board is faulty. | UP_E1_AIS
Slot=6 Port=1 TTP_TYPE=50 6-EFT-1(PORT-1 (14-01693-0_3.1_992524))-MAC:1 | Minor | 2016.04.19 10:27:21 | FSE-500-05 | ID:63491,DeviceType:1931,Ethernet performance deterioration. | INBADOCTS_OVER
Slot=6 Port=10 TTP_TYPE=45 6-PQ1-10(SDH_TU-10)-PPI:1 | Minor | 2016.04.19 10:27:25 | RCT-2500-01 | ID:118,DeviceType:1941,\(1)The TU_LOP, T_ALOS or TU_AIS alarm occurs at the opposite station; \(2)A hardware fault alarm, such as the PLL_FAIL or CHIP_FAIL, occurs on the board at the opposite station; \(3)The local board is faulty. | UP_E1_AIS
Slot=6 Port=1 TTP_TYPE=50 6-EFT-1(PORT-1 (14-01693-0_3.1_992524))-MAC:1 | Minor | 2016.04.19 10:27:28 | FSE-500-05 | ID:63491,DeviceType:1931,Ethernet performance deterioration. | INBADOCTS_OVER
Slot=6 Port=11 TTP_TYPE=45 6-PQ1-11(SDH_TU-11)-PPI:1 | Minor | 2016.04.19 10:27:29 | RCT-2500-01 | ID:118,DeviceType:1941,\(1)The TU_LOP, T_ALOS or TU_AIS alarm occurs at the opposite station; \(2)A hardware fault alarm, such as the PLL_FAIL or CHIP_FAIL, occurs on the board at the opposite station; \(3)The local board is faulty. | UP_E1_AIS
Slot=6 Port=1 TTP_TYPE=50 6-EFT-1(PORT-1 (14-01693-0_3.1_992524))-MAC:1 | Minor | 2016.04.19 10:27:38 | FSE-500-05 | ID:63499,DeviceType:1931,Ethernet performance deterioration. | FCSERRORS_OVER
Slot=6 Port=1 TTP_TYPE=50 6-EFT-1(PORT-1 (14-01693-0_3.1_992524))-MAC:1 | Minor | 2016.04.19 10:27:38 | FSE-500-05 | ID:63491,DeviceType:1931,Ethernet performance deterioration. | INBADOCTS_OVER
Slot=6 Port=1 TTP_TYPE=50 6-EFT-1(PORT-1 (14-01693-0_3.1_992524))-MAC:1 | Minor | 2016.04.19 10:27:45 | FSE-500-05 | ID:63499,DeviceType:1931,Ethernet performance deterioration. | FCSERRORS_OVER
Slot=6 Port=1 TTP_TYPE=50 6-EFT-1(PORT-1 (14-01693-0_3.1_992524))-MAC:1 | Minor | 2016.04.19 10:27:45 | FSE-500-05 | ID:63491,DeviceType:1931,Ethernet performance deterioration. | INBADOCTS_OVER
Slot=6 Port=52 TTP_TYPE=45 6-PQ1-52(SDH_TU-52)-PPI:1 | Minor | 2016.04.19 10:27:58 | CTM-2500-02 | ID:118,DeviceType:1941,\(1)The TU_LOP, T_ALOS or TU_AIS alarm occurs at the opposite station; \(2)A hardware fault alarm, such as the PLL_FAIL or CHIP_FAIL, occurs on the board at the opposite station; \(3)The local board is faulty. | UP_E1_AIS
Slot=6 Port=11 TTP_TYPE=45 6-PQ1-11(SDH_TU-11)-PPI:1 | Minor | 2016.04.19 10:28:00 | RCT-2500-01 | ID:118,DeviceType:1941,\(1)The TU_LOP, T_ALOS or TU_AIS alarm occurs at the opposite station; \(2)A hardware fault alarm, such as the PLL_FAIL or CHIP_FAIL, occurs on the board at the opposite station; \(3)The local board is faulty. | UP_E1_AIS
Slot=6 Port=52 TTP_TYPE=45 6-PQ1-52(SDH_TU-52)-PPI:1 | Minor | 2016.04.19 10:28:05 | CTM-2500-02 | ID:118,DeviceType:1941,\(1)The TU_LOP, T_ALOS or TU_AIS alarm occurs at the opposite station; \(2)A hardware fault alarm, such as the PLL_FAIL or CHIP_FAIL, occurs on the board at the opposite station; \(3)The local board is faulty. | UP_E1_AIS
Slot=6 Port=15 TTP_TYPE=45 6-PQ1-15(SDH_TU-15)-PPI:1 | Minor | 2016.04.19 10:28:11 | RCT-2500-01 | ID:118,DeviceType:1941,\(1)The TU_LOP, T_ALOS or TU_AIS alarm occurs at the opposite station; \(2)A hardware fault alarm, such as the PLL_FAIL or CHIP_FAIL, occurs on the board at the opposite station; \(3)The local board is faulty. | UP_E1_AIS
Slot=6 Port=11 TTP_TYPE=45 6-PQ1-11(SDH_TU-11)-PPI:1 | Minor | 2016.04.19 10:28:14 | RCT-2500-01 | ID:118,DeviceType:1941,\(1)The TU_LOP, T_ALOS or TU_AIS alarm occurs at the opposite station; \(2)A hardware fault alarm, such as the PLL_FAIL or CHIP_FAIL, occurs on the board at the opposite station; \(3)The local board is faulty. | UP_E1_AIS
Slot=6 Port=15 TTP_TYPE=45 6-PQ1-15(SDH_TU-15)-PPI:1 | Minor | 2016.04.19 10:28:19 | RCT-2500-01 | ID:118,DeviceType:1941,\(1)The TU_LOP, T_ALOS or TU_AIS alarm occurs at the opposite station; \(2)A hardware fault alarm, such as the PLL_FAIL or CHIP_FAIL, occurs on the board at the opposite station; \(3)The local board is faulty. | UP_E1_AIS
Slot=6 Port=1 TTP_TYPE=50 6-EFT-1(PORT-1 (14-01693-0_3.1_992524))-MAC:1 | Minor | 2016.04.19 10:28:26 | FSE-500-05 | ID:63491,DeviceType:1931,Ethernet performance deterioration. | INBADOCTS_OVER
Slot=6 Port=1 TTP_TYPE=50 6-EFT-1(PORT-1 (14-01693-0_3.1_992524))-MAC:1 | Minor | 2016.04.19 10:28:26 | FSE-500-05 | ID:63491,DeviceType:1931,Ethernet performance deterioration. | INBADOCTS_OVER
Slot=6 Port=52 TTP_TYPE=45 6-PQ1-52(SDH_TU-52)-PPI:1 | Minor | 2016.04.19 10:28:26 | CTM-2500-02 | ID:118,DeviceType:1941,\(1)The TU_LOP, T_ALOS or TU_AIS alarm occurs at the opposite station; \(2)A hardware fault alarm, such as the PLL_FAIL or CHIP_FAIL, occurs on the board at the opposite station; \(3)The local board is faulty. | UP_E1_AIS
- | Major | 2016.04.19 10:28:27 | NGT-1000-03 | ID:15,DeviceType:1933, | SNCP Switch
- | Major | 2016.04.19 10:28:27 | NGT-1000-01 | ID:15,DeviceType:1933, | SNCP Switch
- | Major | 2016.04.19 10:28:27 | NGT-1000-01 | ID:15,DeviceType:1933, | SNCP Switch
Slot=6 Port=52 TTP_TYPE=45 6-PQ1-52(SDH_TU-52)-PPI:1 | Minor | 2016.04.19 10:28:29 | CTM-2500-02 | ID:118,DeviceType:1941,\(1)The TU_LOP, T_ALOS or TU_AIS alarm occurs at the opposite station; \(2)A hardware fault alarm, such as the PLL_FAIL or CHIP_FAIL, occurs on the board at the opposite station; \(3)The local board is faulty. | UP_E1_AIS
Slot=6 Port=1 TTP_TYPE=50 6-EFT-1(PORT-1 (14-01693-0_3.1_992524))-MAC:1 | Minor | 2016.04.19 10:28:34 | FSE-500-05 | ID:63499,DeviceType:1931,Ethernet performance deterioration. | FCSERRORS_OVER
Slot=6 Port=1 TTP_TYPE=50 6-EFT-1(PORT-1 (14-01693-0_3.1_992524))-MAC:1 | Minor | 2016.04.19 10:28:34 | FSE-500-05 | ID:63499,DeviceType:1931,Ethernet performance deterioration. | FCSERRORS_OVER
Slot=6 Port=1 TTP_TYPE=50 6-EFT-1(PORT-1 (14-01693-0_3.1_992524))-MAC:1 | Minor | 2016.04.19 10:28:34 | FSE-500-05 | ID:63491,DeviceType:1931,Ethernet performance deterioration. | INBADOCTS_OVER
Frame=1 Slot=3 Port=81 TTP_TYPE=803 1-061002-3-52NS3-81(ODU3LP/ODU3LP)-OTU3:1 | Minor | 2016.04.19 10:28:35 | SRT-8800-01 | Probable cause is too big to fit in here. Please find the probableCause in additionalText attribute | BEFFEC_EXC
Slot=6 Port=11 TTP_TYPE=45 6-PQ1-11(SDH_TU-11)-PPI:1 | Minor | 2016.04.19 10:28:36 | RCT-2500-01 | ID:118,DeviceType:1941,\(1)The TU_LOP, T_ALOS or TU_AIS alarm occurs at the opposite station; \(2)A hardware fault alarm, such as the PLL_FAIL or CHIP_FAIL, occurs on the board at the opposite station; \(3)The local board is faulty. | UP_E1_AIS
Slot=6 Port=1 TTP_TYPE=50 6-EFT-1(PORT-1 (14-01693-0_3.1_992524))-MAC:1 | Minor | 2016.04.19 10:28:37 | FSE-500-05 | ID:63491,DeviceType:1931,Ethernet performance deterioration. | INBADOCTS_OVER
Slot=6 Port=1 TTP_TYPE=50 6-EFT-1(PORT-1 (14-01693-0_3.1_992524))-MAC:1 | Minor | 2016.04.19 10:28:42 | FSE-500-05 | ID:63499,DeviceType:1931,Ethernet performance deterioration. | FCSERRORS_OVER
Slot=6 Port=1 TTP_TYPE=50 6-EFT-1(PORT-1 (14-01693-0_3.1_992524))-MAC:1 | Minor | 2016.04.19 10:28:42 | FSE-500-05 | ID:63499,DeviceType:1931,Ethernet performance deterioration. | FCSERRORS_OVER
Slot=6 Port=11 TTP_TYPE=45 6-PQ1-11(SDH_TU-11)-PPI:1 | Minor | 2016.04.19 10:28:50 | RCT-2500-01 | ID:118,DeviceType:1941,\(1)The TU_LOP, T_ALOS or TU_AIS alarm occurs at the opposite station; \(2)A hardware fault alarm, such as the PLL_FAIL or CHIP_FAIL, occurs on the board at the opposite station; \(3)The local board is faulty. | UP_E1_AIS
Slot=6 Port=1 TTP_TYPE=50 6-EFT-1(PORT-1 (14-01693-0_3.1_992524))-MAC:1 | Minor | 2016.04.19 10:28:58 | FSE-500-05 | ID:63491,DeviceType:1931,Ethernet performance deterioration. | INBADOCTS_OVER
Slot=6 Port=1 TTP_TYPE=50 6-EFT-1(PORT-1 (14-01693-0_3.1_992524))-MAC:1 | Minor | 2016.04.19 10:29:02 | FSE-500-05 | ID:63499,DeviceType:1931,Ethernet performance deterioration. | FCSERRORS_OVER
Slot=6 Port=1 TTP_TYPE=50 6-EFT-1(PORT-1 (14-01693-0_3.1_992524))-MAC:1 | Minor | 2016.04.19 10:29:09 | FSE-500-05 | ID:63499,DeviceType:1931,Ethernet performance deterioration. | FCSERRORS_OVER
Slot=6 Port=1 TTP_TYPE=50 6-EFT-1(PORT-1 (14-01693-0_3.1_992524))-MAC:1 | Minor | 2016.04.19 10:29:18 | FSE-500-05 | ID:63499,DeviceType:1931,Ethernet performance deterioration. | FCSERRORS_OVER
Slot=6 Port=1 TTP_TYPE=50 6-EFT-1(PORT-1 (14-01693-0_3.1_992524))-MAC:1 | Minor | 2016.04.19 10:29:29 | FSE-500-05 | ID:63499,DeviceType:1931,Ethernet performance deterioration. | FCSERRORS_OVER
Frame=1 Slot=3 Port=81 TTP_TYPE=803 1-061002-3-52NS3-81(ODU3LP/ODU3LP)-OTU3:1 | Minor | 2016.04.19 10:29:30 | SRT-8800-01 | Probable cause is too big to fit in here. Please find the probableCause in additionalText attribute | BEFFEC_EXC
Frame=0 Slot=27 Port=1 TTP_TYPE=64 0-061001-27-11HSC1-1(RM/TM)-OSC:1 | Major | 2016.04.19 10:29:30 | SRT-8800-01 | ID:64,DeviceType:1966,\(1)EDFA module failure; \(2)Exceptional optical input. | OUT_PWR_LOW
Slot=6 Port=1 TTP_TYPE=50 6-EFT-1(PORT-1 (14-01693-0_3.1_992524))-MAC:1 | Minor | 2016.04.19 10:29:33 | FSE-500-05 | ID:63491,DeviceType:1931,Ethernet performance deterioration. | INBADOCTS_OVER
Frame=0 Slot=27 Port=1 TTP_TYPE=64 0-061001-27-11HSC1-1(RM/TM)-OSC:1 | Major | 2016.04.19 10:29:34 | SRT-8800-01 | ID:64,DeviceType:1966,\(1)EDFA module failure; \(2)Exceptional optical input. | OUT_PWR_LOW
Slot=6 Port=10 TTP_TYPE=45 6-PQ1-10(SDH_TU-10)-PPI:1 | Minor | 2016.04.19 10:29:35 | RCT-2500-01 | ID:118,DeviceType:1941,\(1)The TU_LOP, T_ALOS or TU_AIS alarm occurs at the opposite station; \(2)A hardware fault alarm, such as the PLL_FAIL or CHIP_FAIL, occurs on the board at the opposite station; \(3)The local board is faulty. | UP_E1_AIS
Slot=6 Port=1 TTP_TYPE=50 6-EFT-1(PORT-1)-MAC:1 | Minor | 2016.04.19 10:29:43 | CTM-500-01 | ID:63491,DeviceType:1931,Ethernet performance deterioration. | INBADOCTS_OVER
Slot=6 Port=10 TTP_TYPE=45 6-PQ1-10(SDH_TU-10)-PPI:1 | Minor | 2016.04.19 10:29:43 | RCT-2500-01 | ID:118,DeviceType:1941,\(1)The TU_LOP, T_ALOS or TU_AIS alarm occurs at the opposite station; \(2)A hardware fault alarm, such as the PLL_FAIL or CHIP_FAIL, occurs on the board at the opposite station; \(3)The local board is faulty. | UP_E1_AIS
Slot=6 Port=1 TTP_TYPE=50 6-EFT-1(PORT-1 (14-01693-0_3.1_992524))-MAC:1 | Minor | 2016.04.19 10:29:46 | FSE-500-05 | ID:63491,DeviceType:1931,Ethernet performance deterioration. | INBADOCTS_OVER
Slot=6 Port=1 TTP_TYPE=50 6-EFT-1(PORT-1)-MAC:1 | Minor | 2016.04.19 10:29:47 | CTM-500-01 | ID:63491,DeviceType:1931,Ethernet performance deterioration. | INBADOCTS_OVER
Slot=6 Port=1 TTP_TYPE=50 6-EFT-1(PORT-1 (14-01693-0_3.1_992524))-MAC:1 | Minor | 2016.04.19 10:29:47 | FSE-500-05 | ID:63491,DeviceType:1931,Ethernet performance deterioration. | INBADOCTS_OVER
Slot=6 Port=15 TTP_TYPE=45 6-PQ1-15(SDH_TU-15)-PPI:1 | Minor | 2016.04.19 10:29:55 | RCT-2500-01 | ID:118,DeviceType:1941,\(1)The TU_LOP, T_ALOS or TU_AIS alarm occurs at the opposite station; \(2)A hardware fault alarm, such as the PLL_FAIL or CHIP_FAIL, occurs on the board at the opposite station; \(3)The local board is faulty. | UP_E1_AIS
Slot=6 Port=1 TTP_TYPE=50 6-EFT-1(PORT-1 (14-01693-0_3.1_992524))-MAC:1 | Minor | 2016.04.19 10:29:58 | FSE-500-05 | ID:63491,DeviceType:1931,Ethernet performance deterioration. | INBADOCTS_OVER
Slot=6 Port=1 TTP_TYPE=50 6-EFT-1(PORT-1 (14-01693-0_3.1_992524))-MAC:1 | Minor | 2016.04.19 10:30:02 | FSE-500-05 | ID:63499,DeviceType:1931,Ethernet performance deterioration. | FCSERRORS_OVER
Slot=6 Port=15 TTP_TYPE=45 6-PQ1-15(SDH_TU-15)-PPI:1 | Minor | 2016.04.19 10:30:03 | RCT-2500-01 | ID:118,DeviceType:1941,\(1)The TU_LOP, T_ALOS or TU_AIS alarm occurs at the opposite station; \(2)A hardware fault alarm, such as the PLL_FAIL or CHIP_FAIL, occurs on the board at the opposite station; \(3)The local board is faulty. | UP_E1_AIS
Slot=6 Port=1 TTP_TYPE=50 6-EFT-1(PORT-1 (14-01693-0_3.1_992524))-MAC:1 | Minor | 2016.04.19 10:30:05 | FSE-500-05 | ID:63491,DeviceType:1931,Ethernet performance deterioration. | INBADOCTS_OVER
Slot=6 Port=1 TTP_TYPE=50 6-EFT-1(PORT-1 (14-01693-0_3.1_992524))-MAC:1 | Minor | 2016.04.19 10:30:05 | FSE-500-05 | ID:63499,DeviceType:1931,Ethernet performance deterioration. | FCSERRORS_OVER
Frame=1 Slot=3 Port=81 TTP_TYPE=803 1-061002-3-52NS3-81(ODU3LP/ODU3LP)-OTU3:1 | Minor | 2016.04.19 10:30:09 | SRT-8800-01 | Probable cause is too big to fit in here. Please find the probableCause in additionalText attribute | BEFFEC_EXC
Slot=6 Port=52 TTP_TYPE=45 6-PQ1-52(SDH_TU-52)-PPI:1 | Minor | 2016.04.19 10:30:10 | CTM-2500-02 | ID:118,DeviceType:1941,\(1)The TU_LOP, T_ALOS or TU_AIS alarm occurs at the opposite station; \(2)A hardware fault alarm, such as the PLL_FAIL or CHIP_FAIL, occurs on the board at the opposite station; \(3)The local board is faulty. | UP_E1_AIS
Frame=0 Slot=27 Port=1 TTP_TYPE=64 0-061001-27-11HSC1-1(RM/TM)-OSC:1 | Major | 2016.04.19 10:30:11 | SRT-8800-01 | ID:64,DeviceType:1966,\(1)EDFA module failure; \(2)Exceptional optical input. | OUT_PWR_LOW
Slot=6 Port=10 TTP_TYPE=45 6-PQ1-10(SDH_TU-10)-PPI:1 | Minor | 2016.04.19 10:30:12 | RCT-2500-01 | ID:118,DeviceType:1941,\(1)The TU_LOP, T_ALOS or TU_AIS alarm occurs at the opposite station; \(2)A hardware fault alarm, such as the PLL_FAIL or CHIP_FAIL, occurs on the board at the opposite station; \(3)The local board is faulty. | UP_E1_AIS
Slot=6 Port=52 TTP_TYPE=45 6-PQ1-52(SDH_TU-52)-PPI:1 | Minor | 2016.04.19 10:30:13 | CTM-2500-02 | ID:118,DeviceType:1941,\(1)The TU_LOP, T_ALOS or TU_AIS alarm occurs at the opposite station; \(2)A hardware fault alarm, such as the PLL_FAIL or CHIP_FAIL, occurs on the board at the opposite station; \(3)The local board is faulty. | UP_E1_AIS
Slot=6 Port=1 TTP_TYPE=50 6-EFT-1(PORT-1 (14-01693-0_3.1_992524))-MAC:1 | Minor | 2016.04.19 10:30:14 | FSE-500-05 | ID:63491,DeviceType:1931,Ethernet performance deterioration. | INBADOCTS_OVER
Slot=6 Port=10 TTP_TYPE=45 6-PQ1-10(SDH_TU-10)-PPI:1 | Minor | 2016.04.19 10:30:15 | RCT-2500-01 | ID:118,DeviceType:1941,\(1)The TU_LOP, T_ALOS or TU_AIS alarm occurs at the opposite station; \(2)A hardware fault alarm, such as the PLL_FAIL or CHIP_FAIL, occurs on the board at the opposite station; \(3)The local board is faulty. | UP_E1_AIS
Slot=8 Port=1 TTP_TYPE=34 8-SL1D-1(SDH-1)-SPI:1 | Critical | 2016.04.19 10:30:16 | LSS-500-07 | ID:1,DeviceType:1958,\(1)The fiber jumper is not connected at the optical interface of the board;\(2)The laser of the board on the opposite station is shutdown;\(3)A fiber break occurs in the transmission line;\(4) The attenuation of the transmission line is overlarge;\(5)The transmit part of the opposite station is faulty;\(6)The receive unit at the local station is faulty. | R_LOS
Frame=0 Slot=27 Port=1 TTP_TYPE=64 0-061001-27-11HSC1-1(RM/TM)-OSC:1 | Major | 2016.04.19 10:30:17 | SRT-8800-01 | ID:64,DeviceType:1966,\(1)EDFA module failure; \(2)Exceptional optical input. | OUT_PWR_LOW
Slot=6 Port=1 TTP_TYPE=50 6-EFT-1(PORT-1 (14-01693-0_3.1_992524))-MAC:1 | Minor | 2016.04.19 10:30:21 | FSE-500-05 | ID:63491,DeviceType:1931,Ethernet performance deterioration. | INBADOCTS_OVER
Frame=1 Slot=3 Port=81 TTP_TYPE=803 1-061002-3-52NS3-81(ODU3LP/ODU3LP)-OTU3:1 | Minor | 2016.04.19 10:30:29 | SRT-8800-01 | Probable cause is too big to fit in here. Please find the probableCause in additionalText attribute | BEFFEC_EXC
Slot=6 Port=1 TTP_TYPE=50 6-EFT-1(PORT-1 (14-01693-0_3.1_992524))-MAC:1 | Minor | 2016.04.19 10:30:30 | FSE-500-05 | ID:63491,DeviceType:1931,Ethernet performance deterioration. | INBADOCTS_OVER
Slot=8 Port=1 TTP_TYPE=34 8-SL1D-1(SDH-1)-SPI:1 | Critical | 2016.04.19 10:30:42 | LSS-500-07 | ID:1,DeviceType:1958,\(1)The fiber jumper is not connected at the optical interface of the board;\(2)The laser of the board on the opposite station is shutdown;\(3)A fiber break occurs in the transmission line;\(4) The attenuation of the transmission line is overlarge;\(5)The transmit part of the opposite station is faulty;\(6)The receive unit at the local station is faulty. | R_LOS
Slot=6 Port=1 TTP_TYPE=50 6-EFT-1(PORT-1 (14-01693-0_3.1_992524))-MAC:1 | Minor | 2016.04.19 10:30:46 | FSE-500-05 | ID:63499,DeviceType:1931,Ethernet performance deterioration. | FCSERRORS_OVER
Frame=1 Slot=3 Port=81 TTP_TYPE=803 1-061002-3-52NS3-81(ODU3LP/ODU3LP)-OTU3:1 | Minor | 2016.04.19 10:30:49 | SRT-8800-01 | Probable cause is too big to fit in here. Please find the probableCause in additionalText attribute | BEFFEC_EXC
Slot=6 Port=15 TTP_TYPE=45 6-PQ1-15(SDH_TU-15)-PPI:1 | Minor | 2016.04.19 10:30:51 | RCT-2500-01 | ID:118,DeviceType:1941,\(1)The TU_LOP, T_ALOS or TU_AIS alarm occurs at the opposite station; \(2)A hardware fault alarm, such as the PLL_FAIL or CHIP_FAIL, occurs on the board at the opposite station; \(3)The local board is faulty. | UP_E1_AIS
Slot=6 Port=1 TTP_TYPE=50 6-EFT-1(PORT-1 (14-01693-0_3.1_992524))-MAC:1 | Minor | 2016.04.19 10:30:52 | FSE-500-05 | ID:63499,DeviceType:1931,Ethernet performance deterioration. | FCSERRORS_OVER
Slot=6 Port=1 TTP_TYPE=50 6-EFT-1(PORT-1 (14-01693-0_3.1_992524))-MAC:1 | Minor | 2016.04.19 10:30:52 | FSE-500-05 | ID:63491,DeviceType:1931,Ethernet performance deterioration. | INBADOCTS_OVER
Slot=1 Port=5 TTP_TYPE=45 1-SP2D-5(SDH_TU-5)-PPI:1 | Major | 2016.04.19 10:31:07 | CTM-1000-04 GTC08 | ID:107,DeviceType:1933,\(1)The E1 or T1 services are not accessed; \(2)The output port of the E1 or T1 interface on the DDF side is disconnected or loose; \(3)The cable is faulty; \(4)The interconnected equipment is faulty; \(5)The interface board is faulty; \(6)The board is faulty. | T_ALOS
Slot=1 Port=8 TTP_TYPE=45 1-SP2D-8(SDH_TU-8)-PPI:1 | Major | 2016.04.19 10:31:07 | CTM-1000-04 GTC08 | ID:107,DeviceType:1933,\(1)The E1 or T1 services are not accessed; \(2)The output port of the E1 or T1 interface on the DDF side is disconnected or loose; \(3)The cable is faulty; \(4)The interconnected equipment is faulty; \(5)The interface board is faulty; \(6)The board is faulty. | T_ALOS
Slot=6 Port=1 TTP_TYPE=50 6-EFT-1(PORT-1 (14-01693-0_3.1_992524))-MAC:1 | Minor | 2016.04.19 10:31:13 | FSE-500-05 | ID:63499,DeviceType:1931,Ethernet performance deterioration. | FCSERRORS_OVER
Slot=6 Port=1 TTP_TYPE=50 6-EFT-1(PORT-1 (14-01693-0_3.1_992524))-MAC:1 | Minor | 2016.04.19 10:31:13 | FSE-500-05 | ID:63491,DeviceType:1931,Ethernet performance deterioration. | INBADOCTS_OVER
Slot=6 Port=15 TTP_TYPE=45 6-PQ1-15(SDH_TU-15)-PPI:1 | Minor | 2016.04.19 10:31:14 | RCT-2500-01 | ID:118,DeviceType:1941,\(1)The TU_LOP, T_ALOS or TU_AIS alarm occurs at the opposite station; \(2)A hardware fault alarm, such as the PLL_FAIL or CHIP_FAIL, occurs on the board at the opposite station; \(3)The local board is faulty. | UP_E1_AIS
Slot=8 Port=1 TTP_TYPE=34 8-SL1D-1(SDH-1)-SPI:1 | Critical | 2016.04.19 10:31:26 | LSS-500-07 | ID:1,DeviceType:1958,\(1)The fiber jumper is not connected at the optical interface of the board;\(2)The laser of the board on the opposite station is shutdown;\(3)A fiber break occurs in the transmission line;\(4) The attenuation of the transmission line is overlarge;\(5)The transmit part of the opposite station is faulty;\(6)The receive unit at the local station is faulty. | R_LOS
Slot=6 Port=15 TTP_TYPE=45 6-PQ1-15(SDH_TU-15)-PPI:1 | Minor | 2016.04.19 10:31:31 | RCT-2500-01 | ID:118,DeviceType:1941,\(1)The TU_LOP, T_ALOS or TU_AIS alarm occurs at the opposite station; \(2)A hardware fault alarm, such as the PLL_FAIL or CHIP_FAIL, occurs on the board at the opposite station; \(3)The local board is faulty. | UP_E1_AIS
Slot=6 Port=1 TTP_TYPE=50 6-EFT-1(PORT-1 (14-01693-0_3.1_992524))-MAC:1 | Minor | 2016.04.19 10:31:32 | FSE-500-05 | ID:63499,DeviceType:1931,Ethernet performance deterioration. | FCSERRORS_OVER
Slot=8 Port=1 TTP_TYPE=34 8-SL1D-1(SDH-1)-SPI:1 | Critical | 2016.04.19 10:31:33 | LSS-500-07 | ID:1,DeviceType:1958,\(1)The fiber jumper is not connected at the optical interface of the board;\(2)The laser of the board on the opposite station is shutdown;\(3)A fiber break occurs in the transmission line;\(4) The attenuation of the transmission line is overlarge;\(5)The transmit part of the opposite station is faulty;\(6)The receive unit at the local station is faulty. | R_LOS
Slot=6 Port=10 TTP_TYPE=45 6-PQ1-10(SDH_TU-10)-PPI:1 | Minor | 2016.04.19 10:31:35 | RCT-2500-01 | ID:118,DeviceType:1941,\(1)The TU_LOP, T_ALOS or TU_AIS alarm occurs at the opposite station; \(2)A hardware fault alarm, such as the PLL_FAIL or CHIP_FAIL, occurs on the board at the opposite station; \(3)The local board is faulty. | UP_E1_AIS
Slot=6 Port=1 TTP_TYPE=50 6-EFT-1(PORT-1 (14-01693-0_3.1_992524))-MAC:1 | Minor | 2016.04.19 10:31:36 | FSE-500-05 | ID:63491,DeviceType:1931,Ethernet performance deterioration. | INBADOCTS_OVER
Slot=6 Port=10 TTP_TYPE=45 6-PQ1-10(SDH_TU-10)-PPI:1 | Minor | 2016.04.19 10:31:37 | RCT-2500-01 | ID:118,DeviceType:1941,\(1)The TU_LOP, T_ALOS or TU_AIS alarm occurs at the opposite station; \(2)A hardware fault alarm, such as the PLL_FAIL or CHIP_FAIL, occurs on the board at the opposite station; \(3)The local board is faulty. | UP_E1_AIS
Slot=6 Port=15 TTP_TYPE=45 6-PQ1-15(SDH_TU-15)-PPI:1 | Minor | 2016.04.19 10:31:45 | RCT-2500-01 | ID:118,DeviceType:1941,\(1)The TU_LOP, T_ALOS or TU_AIS alarm occurs at the opposite station; \(2)A hardware fault alarm, such as the PLL_FAIL or CHIP_FAIL, occurs on the board at the opposite station; \(3)The local board is faulty. | UP_E1_AIS
Slot=6 Port=10 TTP_TYPE=45 6-PQ1-10(SDH_TU-10)-PPI:1 | Minor | 2016.04.19 10:31:47 | RCT-2500-01 | ID:118,DeviceType:1941,\(1)The TU_LOP, T_ALOS or TU_AIS alarm occurs at the opposite station; \(2)A hardware fault alarm, such as the PLL_FAIL or CHIP_FAIL, occurs on the board at the opposite station; \(3)The local board is faulty. | UP_E1_AIS
Frame=1 Slot=3 Port=81 TTP_TYPE=803 1-061002-3-52NS3-81(ODU3LP/ODU3LP)-OTU3:1 | Minor | 2016.04.19 10:31:54 | SRT-8800-01 | Probable cause is too big to fit in here. Please find the probableCause in additionalText attribute | BEFFEC_EXC
Slot=6 Port=10 TTP_TYPE=45 6-PQ1-10(SDH_TU-10)-PPI:1 | Minor | 2016.04.19 10:31:58 | RCT-2500-01 | ID:118,DeviceType:1941,\(1)The TU_LOP, T_ALOS or TU_AIS alarm occurs at the opposite station; \(2)A hardware fault alarm, such as the PLL_FAIL or CHIP_FAIL, occurs on the board at the opposite station; \(3)The local board is faulty. | UP_E1_AIS
Slot=6 Port=1 TTP_TYPE=50 6-EFT-1(PORT-1 (14-01693-0_3.1_992524))-MAC:1 | Minor | 2016.04.19 10:32:10 | FSE-500-05 | ID:63491,DeviceType:1931,Ethernet performance deterioration. | INBADOCTS_OVER
Slot=6 Port=1 TTP_TYPE=50 6-EFT-1(PORT-1 (14-01693-0_3.1_992524))-MAC:1 | Minor | 2016.04.19 10:32:10 | FSE-500-05 | ID:63499,DeviceType:1931,Ethernet performance deterioration. | FCSERRORS_OVER
Slot=6 Port=1 TTP_TYPE=50 6-EFT-1(PORT-1 (14-01693-0_3.1_992524))-MAC:1 | Minor | 2016.04.19 10:32:17 | FSE-500-05 | ID:63491,DeviceType:1931,Ethernet performance deterioration. | INBADOCTS_OVER
Slot=6 Port=1 TTP_TYPE=50 6-EFT-1(PORT-1 (14-01693-0_3.1_992524))-MAC:1 | Minor | 2016.04.19 10:32:17 | FSE-500-05 | ID:63499,DeviceType:1931,Ethernet performance deterioration. | FCSERRORS_OVER
Frame=1 Slot=3 Port=81 TTP_TYPE=803 1-061002-3-52NS3-81(ODU3LP/ODU3LP)-OTU3:1 | Minor | 2016.04.19 10:32:18 | SRT-8800-01 | Probable cause is too big to fit in here. Please find the probableCause in additionalText attribute | BEFFEC_EXC
Slot=6 Port=11 TTP_TYPE=45 6-PQ1-11(SDH_TU-11)-PPI:1 | Minor | 2016.04.19 10:32:23 | RCT-2500-01 | ID:118,DeviceType:1941,\(1)The TU_LOP, T_ALOS or TU_AIS alarm occurs at the opposite station; \(2)A hardware fault alarm, such as the PLL_FAIL or CHIP_FAIL, occurs on the board at the opposite station; \(3)The local board is faulty. | UP_E1_AIS
Slot=6 Port=1 TTP_TYPE=50 6-EFT-1(PORT-1 (14-01693-0_3.1_992524))-MAC:1 | Minor | 2016.04.19 10:32:26 | FSE-500-05 | ID:63491,DeviceType:1931,Ethernet performance deterioration. | INBADOCTS_OVER
Slot=6 Port=11 TTP_TYPE=45 6-PQ1-11(SDH_TU-11)-PPI:1 | Minor | 2016.04.19 10:32:30 | RCT-2500-01 | ID:118,DeviceType:1941,\(1)The TU_LOP, T_ALOS or TU_AIS alarm occurs at the opposite station; \(2)A hardware fault alarm, such as the PLL_FAIL or CHIP_FAIL, occurs on the board at the opposite station; \(3)The local board is faulty. | UP_E1_AIS
Slot=6 Port=1 TTP_TYPE=50 6-EFT-1(PORT-1 (14-01693-0_3.1_992524))-MAC:1 | Minor | 2016.04.19 10:32:33 | FSE-500-05 | ID:63491,DeviceType:1931,Ethernet performance deterioration. | INBADOCTS_OVER
Slot=6 Port=10 TTP_TYPE=45 6-PQ1-10(SDH_TU-10)-PPI:1 | Minor | 2016.04.19 10:32:35 | RCT-2500-01 | ID:118,DeviceType:1941,\(1)The TU_LOP, T_ALOS or TU_AIS alarm occurs at the opposite station; \(2)A hardware fault alarm, such as the PLL_FAIL or CHIP_FAIL, occurs on the board at the opposite station; \(3)The local board is faulty. | UP_E1_AIS
Slot=1 Port=5 TTP_TYPE=45 1-SP2D-5(SDH_TU-5)-PPI:1 | Major | 2016.04.19 10:32:39 | CTM-1000-04 GTC08 | ID:107,DeviceType:1933,\(1)The E1 or T1 services are not accessed; \(2)The output port of the E1 or T1 interface on the DDF side is disconnected or loose; \(3)The cable is faulty; \(4)The interconnected equipment is faulty; \(5)The interface board is faulty; \(6)The board is faulty. | T_ALOS
Slot=1 Port=8 TTP_TYPE=45 1-SP2D-8(SDH_TU-8)-PPI:1 | Major | 2016.04.19 10:32:39 | CTM-1000-04 GTC08 | ID:107,DeviceType:1933,\(1)The E1 or T1 services are not accessed; \(2)The output port of the E1 or T1 interface on the DDF side is disconnected or loose; \(3)The cable is faulty; \(4)The interconnected equipment is faulty; \(5)The interface board is faulty; \(6)The board is faulty. | T_ALOS
Slot=6 Port=10 TTP_TYPE=45 6-PQ1-10(SDH_TU-10)-PPI:1 | Minor | 2016.04.19 10:32:47 | RCT-2500-01 | ID:118,DeviceType:1941,\(1)The TU_LOP, T_ALOS or TU_AIS alarm occurs at the opposite station; \(2)A hardware fault alarm, such as the PLL_FAIL or CHIP_FAIL, occurs on the board at the opposite station; \(3)The local board is faulty. | UP_E1_AIS
Slot=6 Port=52 TTP_TYPE=45 6-PQ1-52(SDH_TU-52)-PPI:1 | Minor | 2016.04.19 10:32:47 | CTM-2500-02 | ID:118,DeviceType:1941,\(1)The TU_LOP, T_ALOS or TU_AIS alarm occurs at the opposite station; \(2)A hardware fault alarm, such as the PLL_FAIL or CHIP_FAIL, occurs on the board at the opposite station; \(3)The local board is faulty. | UP_E1_AIS
Slot=6 Port=52 TTP_TYPE=45 6-PQ1-52(SDH_TU-52)-PPI:1 | Minor | 2016.04.19 10:32:53 | CTM-2500-02 | ID:118,DeviceType:1941,\(1)The TU_LOP, T_ALOS or TU_AIS alarm occurs at the opposite station; \(2)A hardware fault alarm, such as the PLL_FAIL or CHIP_FAIL, occurs on the board at the opposite station; \(3)The local board is faulty. | UP_E1_AIS
Slot=3 Port=65535 TTP_TYPE=52 3-EFS-VCTRUNK:2 | Critical | 2016.04.19 10:33:03 | IRV-1000-01 | ID:63575,DeviceType:1933,\(1)The encapsulation protocols are inconsistent, or the protocol parameters such as scrambling or not and negating or not are inconsistent;\(2)The bit error alarms such as BIP_EXC, BIP_SD, B3_EXC, and B3_SD are present on the link. | FCS_ERR
Slot=3 Port=65535 TTP_TYPE=52 3-EFS-VCTRUNK:2 | Critical | 2016.04.19 10:33:07 | IRV-1000-01 | ID:63575,DeviceType:1933,\(1)The encapsulation protocols are inconsistent, or the protocol parameters such as scrambling or not and negating or not are inconsistent;\(2)The bit error alarms such as BIP_EXC, BIP_SD, B3_EXC, and B3_SD are present on the link. | FCS_ERR
Slot=6 Port=1 TTP_TYPE=50 6-EFT-1(PORT-1 (14-01693-0_3.1_992524))-MAC:1 | Minor | 2016.04.19 10:33:14 | FSE-500-05 | ID:63499,DeviceType:1931,Ethernet performance deterioration. | FCSERRORS_OVER
Slot=6 Port=1 TTP_TYPE=50 6-EFT-1(PORT-1 (14-01693-0_3.1_992524))-MAC:1 | Minor | 2016.04.19 10:33:14 | FSE-500-05 | ID:63491,DeviceType:1931,Ethernet performance deterioration. | INBADOCTS_OVER
Slot=6 Port=10 TTP_TYPE=45 6-PQ1-10(SDH_TU-10)-PPI:1 | Minor | 2016.04.19 10:33:20 | RCT-2500-01 | ID:118,DeviceType:1941,\(1)The TU_LOP, T_ALOS or TU_AIS alarm occurs at the opposite station; \(2)A hardware fault alarm, such as the PLL_FAIL or CHIP_FAIL, occurs on the board at the opposite station; \(3)The local board is faulty. | UP_E1_AIS
Slot=6 Port=1 TTP_TYPE=50 6-EFT-1(PORT-1 (14-01693-0_3.1_992524))-MAC:1 | Minor | 2016.04.19 10:33:21 | FSE-500-05 | ID:63499,DeviceType:1931,Ethernet performance deterioration. | FCSERRORS_OVER
Slot=6 Port=1 TTP_TYPE=50 6-EFT-1(PORT-1 (14-01693-0_3.1_992524))-MAC:1 | Minor | 2016.04.19 10:33:21 | FSE-500-05 | ID:63491,DeviceType:1931,Ethernet performance deterioration. | INBADOCTS_OVER
Slot=6 Port=10 TTP_TYPE=45 6-PQ1-10(SDH_TU-10)-PPI:1 | Minor | 2016.04.19 10:33:27 | RCT-2500-01 | ID:118,DeviceType:1941,\(1)The TU_LOP, T_ALOS or TU_AIS alarm occurs at the opposite station; \(2)A hardware fault alarm, such as the PLL_FAIL or CHIP_FAIL, occurs on the board at the opposite station; \(3)The local board is faulty. | UP_E1_AIS
Frame=1 Slot=3 Port=81 TTP_TYPE=803 1-061002-3-52NS3-81(ODU3LP/ODU3LP)-OTU3:1 | Minor | 2016.04.19 10:33:29 | SRT-8800-01 | Probable cause is too big to fit in here. Please find the probableCause in additionalText attribute | BEFFEC_EXC
Frame=1 Slot=3 Port=81 TTP_TYPE=803 1-061002-3-52NS3-81(ODU3LP/ODU3LP)-OTU3:1 | Minor | 2016.04.19 10:34:08 | SRT-8800-01 | Probable cause is too big to fit in here. Please find the probableCause in additionalText attribute | BEFFEC_EXC
Slot=6 Port=1 TTP_TYPE=50 6-EFT-1(PORT-1 (14-01693-0_3.1_992524))-MAC:1 | Minor | 2016.04.19 10:34:10 | FSE-500-05 | ID:63491,DeviceType:1931,Ethernet performance deterioration. | INBADOCTS_OVER
Slot=6 Port=1 TTP_TYPE=50 6-EFT-1(PORT-1 (14-01693-0_3.1_992524))-MAC:1 | Minor | 2016.04.19 10:34:13 | FSE-500-05 | ID:63491,DeviceType:1931,Ethernet performance deterioration. | INBADOCTS_OVER
Frame=1 Slot=3 Port=81 TTP_TYPE=803 1-061002-3-52NS3-81(ODU3LP/ODU3LP)-OTU3:1 | Minor | 2016.04.19 10:34:19 | SRT-8800-01 | Probable cause is too big to fit in here. Please find the probableCause in additionalText attribute | BEFFEC_EXC
Slot=6 Port=1 TTP_TYPE=50 6-EFT-1(PORT-1 (14-01693-0_3.1_992524))-MAC:1 | Minor | 2016.04.19 10:34:30 | FSE-500-05 | ID:63491,DeviceType:1931,Ethernet performance deterioration. | INBADOCTS_OVER
Slot=6 Port=1 TTP_TYPE=50 6-EFT-1(PORT-1 (14-01693-0_3.1_992524))-MAC:1 | Minor | 2016.04.19 10:34:34 | FSE-500-05 | ID:63499,DeviceType:1931,Ethernet performance deterioration. | FCSERRORS_OVER
Slot=6 Port=11 TTP_TYPE=45 6-PQ1-11(SDH_TU-11)-PPI:1 | Minor | 2016.04.19 10:34:34 | RCT-2500-01 | ID:118,DeviceType:1941,\(1)The TU_LOP, T_ALOS or TU_AIS alarm occurs at the opposite station; \(2)A hardware fault alarm, such as the PLL_FAIL or CHIP_FAIL, occurs on the board at the opposite station; \(3)The local board is faulty. | UP_E1_AIS
Slot=6 Port=11 TTP_TYPE=45 6-PQ1-11(SDH_TU-11)-PPI:1 | Minor | 2016.04.19 10:34:35 | RCT-2500-01 | ID:118,DeviceType:1941,\(1)The TU_LOP, T_ALOS or TU_AIS alarm occurs at the opposite station; \(2)A hardware fault alarm, such as the PLL_FAIL or CHIP_FAIL, occurs on the board at the opposite station; \(3)The local board is faulty. | UP_E1_AIS
Slot=6 Port=1 TTP_TYPE=50 6-EFT-1(PORT-1 (14-01693-0_3.1_992524))-MAC:1 | Minor | 2016.04.19 10:34:37 | FSE-500-05 | ID:63499,DeviceType:1931,Ethernet performance deterioration. | FCSERRORS_OVER
Slot=6 Port=10 TTP_TYPE=45 6-PQ1-10(SDH_TU-10)-PPI:1 | Minor | 2016.04.19 10:34:39 | RCT-2500-01 | ID:118,DeviceType:1941,\(1)The TU_LOP, T_ALOS or TU_AIS alarm occurs at the opposite station; \(2)A hardware fault alarm, such as the PLL_FAIL or CHIP_FAIL, occurs on the board at the opposite station; \(3)The local board is faulty. | UP_E1_AIS
Slot=6 Port=1 TTP_TYPE=50 6-EFT-1(PORT-1 (14-01693-0_3.1_992524))-MAC:1 | Minor | 2016.04.19 10:34:41 | FSE-500-05 | ID:63491,DeviceType:1931,Ethernet performance deterioration. | INBADOCTS_OVER
Slot=6 Port=10 TTP_TYPE=45 6-PQ1-10(SDH_TU-10)-PPI:1 | Minor | 2016.04.19 10:34:46 | RCT-2500-01 | ID:118,DeviceType:1941,\(1)The TU_LOP, T_ALOS or TU_AIS alarm occurs at the opposite station; \(2)A hardware fault alarm, such as the PLL_FAIL or CHIP_FAIL, occurs on the board at the opposite station; \(3)The local board is faulty. | UP_E1_AIS
Slot=6 Port=1 TTP_TYPE=50 6-EFT-1(PORT-1 (14-01693-0_3.1_992524))-MAC:1 | Minor | 2016.04.19 10:34:50 | FSE-500-05 | ID:63499,DeviceType:1931,Ethernet performance deterioration. | FCSERRORS_OVER
Slot=6 Port=1 TTP_TYPE=50 6-EFT-1(PORT-1 (14-01693-0_3.1_992524))-MAC:1 | Minor | 2016.04.19 10:34:50 | FSE-500-05 | ID:63491,DeviceType:1931,Ethernet performance deterioration. | INBADOCTS_OVER
Slot=6 Port=1 TTP_TYPE=50 6-EFT-1(PORT-1 (14-01693-0_3.1_992524))-MAC:1 | Minor | 2016.04.19 10:35:04 | FSE-500-05 | ID:63499,DeviceType:1931,Ethernet performance deterioration. | FCSERRORS_OVER
Slot=6 Port=1 TTP_TYPE=50 6-EFT-1(PORT-1 (14-01693-0_3.1_992524))-MAC:1 | Minor | 2016.04.19 10:35:04 | FSE-500-05 | ID:63491,DeviceType:1931,Ethernet performance deterioration. | INBADOCTS_OVER
Slot=6 Port=10 TTP_TYPE=45 6-PQ1-10(SDH_TU-10)-PPI:1 | Minor | 2016.04.19 10:35:07 | RCT-2500-01 | ID:118,DeviceType:1941,\(1)The TU_LOP, T_ALOS or TU_AIS alarm occurs at the opposite station; \(2)A hardware fault alarm, such as the PLL_FAIL or CHIP_FAIL, occurs on the board at the opposite station; \(3)The local board is faulty. | UP_E1_AIS
Slot=6 Port=1 TTP_TYPE=50 6-EFT-1(PORT-1 (14-01693-0_3.1_992524))-MAC:1 | Minor | 2016.04.19 10:35:13 | FSE-500-05 | ID:63499,DeviceType:1931,Ethernet performance deterioration. | FCSERRORS_OVER
Slot=6 Port=1 TTP_TYPE=50 6-EFT-1(PORT-1 (14-01693-0_3.1_992524))-MAC:1 | Minor | 2016.04.19 10:35:13 | FSE-500-05 | ID:63491,DeviceType:1931,Ethernet performance deterioration. | INBADOCTS_OVER
Slot=6 Port=10 TTP_TYPE=45 6-PQ1-10(SDH_TU-10)-PPI:1 | Minor | 2016.04.19 10:35:15 | RCT-2500-01 | ID:118,DeviceType:1941,\(1)The TU_LOP, T_ALOS or TU_AIS alarm occurs at the opposite station; \(2)A hardware fault alarm, such as the PLL_FAIL or CHIP_FAIL, occurs on the board at the opposite station; \(3)The local board is faulty. | UP_E1_AIS
Slot=6 Port=1 TTP_TYPE=50 6-EFT-1(PORT-1 (14-01693-0_3.1_992524))-MAC:1 | Minor | 2016.04.19 10:35:22 | FSE-500-05 | ID:63499,DeviceType:1931,Ethernet performance deterioration. | FCSERRORS_OVER
Slot=6 Port=1 TTP_TYPE=50 6-EFT-1(PORT-1 (14-01693-0_3.1_992524))-MAC:1 | Minor | 2016.04.19 10:35:22 | FSE-500-05 | ID:63491,DeviceType:1931,Ethernet performance deterioration. | INBADOCTS_OVER
Slot=6 Port=1 TTP_TYPE=50 6-EFT-1(PORT-1 (14-01693-0_3.1_992524))-MAC:1 | Minor | 2016.04.19 10:35:27 | FSE-500-05 | ID:63491,DeviceType:1931,Ethernet performance deterioration. | INBADOCTS_OVER
Slot=6 Port=1 TTP_TYPE=50 6-EFT-1(PORT-1 (14-01693-0_3.1_992524))-MAC:1 | Minor | 2016.04.19 10:35:27 | FSE-500-05 | ID:63499,DeviceType:1931,Ethernet performance deterioration. | FCSERRORS_OVER
Slot=6 Port=15 TTP_TYPE=45 6-PQ1-15(SDH_TU-15)-PPI:1 | Minor | 2016.04.19 10:35:32 | RCT-2500-01 | ID:118,DeviceType:1941,\(1)The TU_LOP, T_ALOS or TU_AIS alarm occurs at the opposite station; \(2)A hardware fault alarm, such as the PLL_FAIL or CHIP_FAIL, occurs on the board at the opposite station; \(3)The local board is faulty. | UP_E1_AIS
Slot=6 Port=1 TTP_TYPE=50 6-EFT-1(PORT-1 (14-01693-0_3.1_992524))-MAC:1 | Minor | 2016.04.19 10:35:33 | FSE-500-05 | ID:63491,DeviceType:1931,Ethernet performance deterioration. | INBADOCTS_OVER
Slot=6 Port=52 TTP_TYPE=45 6-PQ1-52(SDH_TU-52)-PPI:1 | Minor | 2016.04.19 10:35:34 | CTM-2500-02 | ID:118,DeviceType:1941,\(1)The TU_LOP, T_ALOS or TU_AIS alarm occurs at the opposite station; \(2)A hardware fault alarm, such as the PLL_FAIL or CHIP_FAIL, occurs on the board at the opposite station; \(3)The local board is faulty. | UP_E1_AIS
Slot=6 Port=15 TTP_TYPE=45 6-PQ1-15(SDH_TU-15)-PPI:1 | Minor | 2016.04.19 10:35:35 | RCT-2500-01 | ID:118,DeviceType:1941,\(1)The TU_LOP, T_ALOS or TU_AIS alarm occurs at the opposite station; \(2)A hardware fault alarm, such as the PLL_FAIL or CHIP_FAIL, occurs on the board at the opposite station; \(3)The local board is faulty. | UP_E1_AIS
Slot=6 Port=1 TTP_TYPE=50 6-EFT-1(PORT-1 (14-01693-0_3.1_992524))-MAC:1 | Minor | 2016.04.19 10:35:37 | FSE-500-05 | ID:63499,DeviceType:1931,Ethernet performance deterioration. | FCSERRORS_OVER
Slot=6 Port=11 TTP_TYPE=45 6-PQ1-11(SDH_TU-11)-PPI:1 | Minor | 2016.04.19 10:35:40 | RCT-2500-01 | ID:118,DeviceType:1941,\(1)The TU_LOP, T_ALOS or TU_AIS alarm occurs at the opposite station; \(2)A hardware fault alarm, such as the PLL_FAIL or CHIP_FAIL, occurs on the board at the opposite station; \(3)The local board is faulty. | UP_E1_AIS
Slot=6 Port=52 TTP_TYPE=45 6-PQ1-52(SDH_TU-52)-PPI:1 | Minor | 2016.04.19 10:35:41 | CTM-2500-02 | ID:118,DeviceType:1941,\(1)The TU_LOP, T_ALOS or TU_AIS alarm occurs at the opposite station; \(2)A hardware fault alarm, such as the PLL_FAIL or CHIP_FAIL, occurs on the board at the opposite station; \(3)The local board is faulty. | UP_E1_AIS
Slot=6 Port=11 TTP_TYPE=45 6-PQ1-11(SDH_TU-11)-PPI:1 | Minor | 2016.04.19 10:35:43 | RCT-2500-01 | ID:118,DeviceType:1941,\(1)The TU_LOP, T_ALOS or TU_AIS alarm occurs at the opposite station; \(2)A hardware fault alarm, such as the PLL_FAIL or CHIP_FAIL, occurs on the board at the opposite station; \(3)The local board is faulty. | UP_E1_AIS
Connection with gateway GPZ-3500-01 failed | Critical | 2016.04.19 10:35:50 | PGZ-3500-01 | ID:4,DeviceType:1942,The gateway NE communication fault | GNE_CONNECT_FAIL
Slot=6 Port=1 TTP_TYPE=50 6-EFT-1(PORT-1)-MAC:1 | Minor | 2016.04.19 10:35:52 | CTM-500-01 | ID:63499,DeviceType:1931,Ethernet performance deterioration. | FCSERRORS_OVER
Slot=6 Port=1 TTP_TYPE=50 6-EFT-1(PORT-1)-MAC:1 | Minor | 2016.04.19 10:35:52 | CTM-500-01 | ID:63491,DeviceType:1931,Ethernet performance deterioration. | INBADOCTS_OVER
Slot=1 Port=7 TTP_TYPE=45 1-SP2D-7(SDH_TU-7)-PPI:1 | Major | 2016.04.19 10:35:57 | CGZ-1000-02 | ID:107,DeviceType:1933,\(1)The E1 or T1 services are not accessed; \(2)The output port of the E1 or T1 interface on the DDF side is disconnected or loose; \(3)The cable is faulty; \(4)The interconnected equipment is faulty; \(5)The interface board is faulty; \(6)The board is faulty. | T_ALOS
Slot=6 Port=1 TTP_TYPE=50 6-EFT-1(PORT-1)-MAC:1 | Minor | 2016.04.19 10:35:59 | CTM-500-01 | ID:63499,DeviceType:1931,Ethernet performance deterioration. | FCSERRORS_OVER
Slot=6 Port=1 TTP_TYPE=50 6-EFT-1(PORT-1)-MAC:1 | Minor | 2016.04.19 10:35:59 | CTM-500-01 | ID:63491,DeviceType:1931,Ethernet performance deterioration. | INBADOCTS_OVER
Slot=6 Port=52 TTP_TYPE=45 6-PQ1-52(SDH_TU-52)-PPI:1 | Minor | 2016.04.19 10:36:08 | CTM-2500-02 | ID:118,DeviceType:1941,\(1)The TU_LOP, T_ALOS or TU_AIS alarm occurs at the opposite station; \(2)A hardware fault alarm, such as the PLL_FAIL or CHIP_FAIL, occurs on the board at the opposite station; \(3)The local board is faulty. | UP_E1_AIS
Slot=6 Port=52 TTP_TYPE=45 6-PQ1-52(SDH_TU-52)-PPI:1 | Minor | 2016.04.19 10:36:09 | CTM-2500-02 | ID:118,DeviceType:1941,\(1)The TU_LOP, T_ALOS or TU_AIS alarm occurs at the opposite station; \(2)A hardware fault alarm, such as the PLL_FAIL or CHIP_FAIL, occurs on the board at the opposite station; \(3)The local board is faulty. | UP_E1_AIS
Slot=6 Port=11 TTP_TYPE=45 6-PQ1-11(SDH_TU-11)-PPI:1 | Minor | 2016.04.19 10:36:09 | RCT-2500-01 | ID:118,DeviceType:1941,\(1)The TU_LOP, T_ALOS or TU_AIS alarm occurs at the opposite station; \(2)A hardware fault alarm, such as the PLL_FAIL or CHIP_FAIL, occurs on the board at the opposite station; \(3)The local board is faulty. | UP_E1_AIS
Slot=6 Port=11 TTP_TYPE=45 6-PQ1-11(SDH_TU-11)-PPI:1 | Minor | 2016.04.19 10:36:10 | RCT-2500-01 | ID:118,DeviceType:1941,\(1)The TU_LOP, T_ALOS or TU_AIS alarm occurs at the opposite station; \(2)A hardware fault alarm, such as the PLL_FAIL or CHIP_FAIL, occurs on the board at the opposite station; \(3)The local board is faulty. | UP_E1_AIS
Slot=6 Port=1 TTP_TYPE=50 6-EFT-1(PORT-1 (14-01693-0_3.1_992524))-MAC:1 | Minor | 2016.04.19 10:36:11 | FSE-500-05 | ID:63499,DeviceType:1931,Ethernet performance deterioration. | FCSERRORS_OVER
Slot=6 Port=1 TTP_TYPE=50 6-EFT-1(PORT-1 (14-01693-0_3.1_992524))-MAC:1 | Minor | 2016.04.19 10:36:11 | FSE-500-05 | ID:63499,DeviceType:1931,Ethernet performance deterioration. | FCSERRORS_OVER
Frame=1 Slot=3 Port=81 TTP_TYPE=803 1-061002-3-52NS3-81(ODU3LP/ODU3LP)-OTU3:1 | Minor | 2016.04.19 10:36:11 | SRT-8800-01 | Probable cause is too big to fit in here. Please find the probableCause in additionalText attribute | BEFFEC_EXC
Slot=6 Port=15 TTP_TYPE=45 6-PQ1-15(SDH_TU-15)-PPI:1 | Minor | 2016.04.19 10:36:23 | RCT-2500-01 | ID:118,DeviceType:1941,\(1)The TU_LOP, T_ALOS or TU_AIS alarm occurs at the opposite station; \(2)A hardware fault alarm, such as the PLL_FAIL or CHIP_FAIL, occurs on the board at the opposite station; \(3)The local board is faulty. | UP_E1_AIS
Frame=3145821 Slot=19 Port=1 TTP_TYPE=65 1-370101-19-12SC2-1(RM1/TM1 from AVN)-OSC:1 | Critical | 2016.04.19 10:36:24 | PRB-8800-01 | Probable cause is too big to fit in here. Please find the probableCause in additionalText attribute | IN_PWR_LOW
NE BRR-3500-03 not login | Critical | 2016.04.19 10:36:27 | RBR-3500-03 | ID:2,DeviceType:1942,The user logs out or fails to login | NE_NOT_LOGIN
Connection with gateway BRR-3500-03 failed | Critical | 2016.04.19 10:36:27 | RBR-3500-03 | ID:4,DeviceType:1942,The gateway NE communication fault | GNE_CONNECT_FAIL
Frame=3145821 Slot=19 Port=1 TTP_TYPE=65 1-370101-19-12SC2-1(RM1/TM1 from AVN)-OSC:1 | Critical | 2016.04.19 10:36:29 | PRB-8800-01 | Probable cause is too big to fit in here. Please find the probableCause in additionalText attribute | IN_PWR_LOW
Slot=6 Port=15 TTP_TYPE=45 6-PQ1-15(SDH_TU-15)-PPI:1 | Minor | 2016.04.19 10:36:30 | RCT-2500-01 | ID:118,DeviceType:1941,\(1)The TU_LOP, T_ALOS or TU_AIS alarm occurs at the opposite station; \(2)A hardware fault alarm, such as the PLL_FAIL or CHIP_FAIL, occurs on the board at the opposite station; \(3)The local board is faulty. | UP_E1_AIS
Slot=13 Port=65535 TTP_TYPE=30 13-STG-OTHER | Minor | 2016.04.19 10:36:33 | LSS-500-07 | ID:333,DeviceType:1958,\(1)A priority table is not manually set for the system, and NEs use their own default priority tables;\(2)A priority table is set, but only the internal clock source in the priority table can be traced. | CLK_NO_TRACE_MODE
Slot=13 Port=65535 TTP_TYPE=30 13-STG-OTHER | Major | 2016.04.19 10:36:33 | LSS-500-07 | Probable cause is too big to fit in here. Please find the probableCause in additionalText attribute | LTI
Slot=13 Port=65535 TTP_TYPE=30 13-STG-OTHER | Major | 2016.04.19 10:36:35 | LSS-500-07 | ID:193,DeviceType:1958,\(1)There is a fiber cut; \(2)The external BITS is interrupted; \(3)The S1_SYN_CHANGE alarm occurs at the upstream station. | S1_SYN_CHANGE
Slot=6 Port=65535 TTP_TYPE=52 6-EFT-VCTRUNK:1 | Critical | 2016.04.19 10:36:36 | RCH-500-01 | ID:63575,DeviceType:1931,\(1)The encapsulation protocols are inconsistent, or the protocol parameters such as scrambling or not and negating or not are inconsistent;\(2)The bit error alarms such as BIP_EXC, BIP_SD, B3_EXC, and B3_SD are present on the link. | FCS_ERR
Slot=6 Port=65535 TTP_TYPE=52 6-EFT-VCTRUNK:1 | Critical | 2016.04.19 10:36:36 | RCH-500-01 | ID:63575,DeviceType:1931,\(1)The encapsulation protocols are inconsistent, or the protocol parameters such as scrambling or not and negating or not are inconsistent;\(2)The bit error alarms such as BIP_EXC, BIP_SD, B3_EXC, and B3_SD are present on the link. | FCS_ERR
NE BRR-3500-03 not login | Critical | 2016.04.19 10:36:37 | RBR-3500-03 | ID:2,DeviceType:1942,The user logs out or fails to login | NE_NOT_LOGIN
Slot=6 Port=1 TTP_TYPE=50 6-EFT-1(PORT-1 (14-01693-0_3.1_992524))-MAC:1 | Minor | 2016.04.19 10:36:44 | FSE-500-05 | ID:63499,DeviceType:1931,Ethernet performance deterioration. | FCSERRORS_OVER
Slot=6 Port=1 TTP_TYPE=50 6-EFT-1(PORT-1 (14-01693-0_3.1_992524))-MAC:1 | Minor | 2016.04.19 10:36:44 | FSE-500-05 | ID:63491,DeviceType:1931,Ethernet performance deterioration. | INBADOCTS_OVER
Slot=6 Port=52 TTP_TYPE=45 6-PQ1-52(SDH_TU-52)-PPI:1 | Minor | 2016.04.19 10:36:44 | CTM-2500-02 | ID:118,DeviceType:1941,\(1)The TU_LOP, T_ALOS or TU_AIS alarm occurs at the opposite station; \(2)A hardware fault alarm, such as the PLL_FAIL or CHIP_FAIL, occurs on the board at the opposite station; \(3)The local board is faulty. | UP_E1_AIS
Slot=13 Port=65535 TTP_TYPE=30 13-STG-OTHER | Major | 2016.04.19 10:36:45 | LSS-500-07 | ID:193,DeviceType:1958,\(1)There is a fiber cut; \(2)The external BITS is interrupted; \(3)The S1_SYN_CHANGE alarm occurs at the upstream station. | S1_SYN_CHANGE
Slot=6 Port=1 TTP_TYPE=50 6-EFT-1(PORT-1)-MAC:1 | Minor | 2016.04.19 10:36:45 | CTM-500-01 | ID:63491,DeviceType:1931,Ethernet performance deterioration. | INBADOCTS_OVER
Slot=6 Port=1 TTP_TYPE=50 6-EFT-1(PORT-1)-MAC:1 | Minor | 2016.04.19 10:36:45 | CTM-500-01 | ID:63499,DeviceType:1931,Ethernet performance deterioration. | FCSERRORS_OVER
Slot=6 Port=1 TTP_TYPE=50 6-EFT-1(PORT-1)-MAC:1 | Minor | 2016.04.19 10:36:47 | CTM-500-01 | ID:63491,DeviceType:1931,Ethernet performance deterioration. | INBADOCTS_OVER
Slot=6 Port=1 TTP_TYPE=50 6-EFT-1(PORT-1)-MAC:1 | Minor | 2016.04.19 10:36:47 | CTM-500-01 | ID:63499,DeviceType:1931,Ethernet performance deterioration. | FCSERRORS_OVER
Slot=6 Port=1 TTP_TYPE=50 6-EFT-1(PORT-1 (14-01693-0_3.1_992524))-MAC:1 | Minor | 2016.04.19 10:36:50 | FSE-500-05 | ID:63499,DeviceType:1931,Ethernet performance deterioration. | FCSERRORS_OVER
Slot=6 Port=52 TTP_TYPE=45 6-PQ1-52(SDH_TU-52)-PPI:1 | Minor | 2016.04.19 10:36:50 | CTM-2500-02 | ID:118,DeviceType:1941,\(1)The TU_LOP, T_ALOS or TU_AIS alarm occurs at the opposite station; \(2)A hardware fault alarm, such as the PLL_FAIL or CHIP_FAIL, occurs on the board at the opposite station; \(3)The local board is faulty. | UP_E1_AIS
Slot=6 Port=1 TTP_TYPE=50 6-EFT-1(PORT-1 (14-01693-0_3.1_992524))-MAC:1 | Minor | 2016.04.19 10:36:53 | FSE-500-05 | ID:63491,DeviceType:1931,Ethernet performance deterioration. | INBADOCTS_OVER
Frame=1 Slot=3 Port=81 TTP_TYPE=803 1-061002-3-52NS3-81(ODU3LP/ODU3LP)-OTU3:1 | Minor | 2016.04.19 10:36:53 | SRT-8800-01 | Probable cause is too big to fit in here. Please find the probableCause in additionalText attribute | BEFFEC_EXC
Slot=6 Port=10 TTP_TYPE=45 6-PQ1-10(SDH_TU-10)-PPI:1 | Minor | 2016.04.19 10:36:55 | RCT-2500-01 | ID:118,DeviceType:1941,\(1)The TU_LOP, T_ALOS or TU_AIS alarm occurs at the opposite station; \(2)A hardware fault alarm, such as the PLL_FAIL or CHIP_FAIL, occurs on the board at the opposite station; \(3)The local board is faulty. | UP_E1_AIS
Slot=6 Port=10 TTP_TYPE=45 6-PQ1-10(SDH_TU-10)-PPI:1 | Minor | 2016.04.19 10:36:58 | RCT-2500-01 | ID:118,DeviceType:1941,\(1)The TU_LOP, T_ALOS or TU_AIS alarm occurs at the opposite station; \(2)A hardware fault alarm, such as the PLL_FAIL or CHIP_FAIL, occurs on the board at the opposite station; \(3)The local board is faulty. | UP_E1_AIS
Slot=6 Port=1 TTP_TYPE=50 6-EFT-1(PORT-1 (14-01693-0_3.1_992524))-MAC:1 | Minor | 2016.04.19 10:36:58 | FSE-500-05 | ID:63499,DeviceType:1931,Ethernet performance deterioration. | FCSERRORS_OVER
Slot=6 Port=1 TTP_TYPE=50 6-EFT-1(PORT-1 (14-01693-0_3.1_992524))-MAC:1 | Minor | 2016.04.19 10:36:58 | FSE-500-05 | ID:63491,DeviceType:1931,Ethernet performance deterioration. | INBADOCTS_OVER
Slot=6 Port=65535 TTP_TYPE=52 6-EFT-VCTRUNK:1 | Minor | 2016.04.19 10:37:00 | DCB-500-06 | ID:63639,DeviceType:1931,\(1)The external port is not enabled;\(2)The interface module is wrong. For example, the optical module is absent or does not match, or the optical/electrical signal is lost;\(3)The physical link fails. | ALM_GFP_dCSF
Slot=6 Port=1 TTP_TYPE=50 6-EFT-1(PORT-1 (14-01693-0_3.1_992524))-MAC:1 | Minor | 2016.04.19 10:37:01 | FSE-500-05 | ID:63499,DeviceType:1931,Ethernet performance deterioration. | FCSERRORS_OVER
Connection with gateway GPZ-3500-01 failed | Critical | 2016.04.19 10:37:02 | PGZ-3500-01 | ID:4,DeviceType:1942,The gateway NE communication fault | GNE_CONNECT_FAIL
Communication with common NE GPZ-3500-01 is interrupted | Critical | 2016.04.19 10:37:03 | PGZ-3500-01 | ID:1,DeviceType:1942,NE communication fault | NE_COMMU_BREAK
Slot=6 Port=1 TTP_TYPE=50 6-EFT-1(PORT-1 (14-01693-0_3.1_992524))-MAC:1 | Minor | 2016.04.19 10:37:05 | FSE-500-05 | ID:63491,DeviceType:1931,Ethernet performance deterioration. | INBADOCTS_OVER
NE GPZ-3500-01 not login | Critical | 2016.04.19 10:37:07 | PGZ-3500-01 | ID:2,DeviceType:1942,The user logs out or fails to login | NE_NOT_LOGIN
Connection with gateway BRR-3500-02 failed | Critical | 2016.04.19 10:37:08 | RBR-3500-02 | ID:4,DeviceType:1942,The gateway NE communication fault | GNE_CONNECT_FAIL
Slot=6 Port=1 TTP_TYPE=50 6-EFT-1(PORT-1)-MAC:1 | Minor | 2016.04.19 10:37:09 | CTM-500-01 | ID:63491,DeviceType:1931,Ethernet performance deterioration. | INBADOCTS_OVER
Slot=6 Port=1 TTP_TYPE=50 6-EFT-1(PORT-1)-MAC:1 | Minor | 2016.04.19 10:37:09 | CTM-500-01 | ID:63499,DeviceType:1931,Ethernet performance deterioration. | FCSERRORS_OVER
Slot=1 Port=7 TTP_TYPE=45 1-SP2D-7(SDH_TU-7)-PPI:1 | Major | 2016.04.19 10:37:10 | CGZ-1000-02 | ID:107,DeviceType:1933,\(1)The E1 or T1 services are not accessed; \(2)The output port of the E1 or T1 interface on the DDF side is disconnected or loose; \(3)The cable is faulty; \(4)The interconnected equipment is faulty; \(5)The interface board is faulty; \(6)The board is faulty. | T_ALOS
Slot=6 Port=1 TTP_TYPE=50 6-EFT-1(PORT-1)-MAC:1 | Minor | 2016.04.19 10:37:11 | CTM-500-01 | ID:63491,DeviceType:1931,Ethernet performance deterioration. | INBADOCTS_OVER
Slot=6 Port=1 TTP_TYPE=50 6-EFT-1(PORT-1)-MAC:1 | Minor | 2016.04.19 10:37:11 | CTM-500-01 | ID:63499,DeviceType:1931,Ethernet performance deterioration. | FCSERRORS_OVER
Slot=6 Port=65535 TTP_TYPE=52 6-EFT-VCTRUNK:1 | Minor | 2016.04.19 10:37:13 | DCB-500-06 | ID:63639,DeviceType:1931,\(1)The external port is not enabled;\(2)The interface module is wrong. For example, the optical module is absent or does not match, or the optical/electrical signal is lost;\(3)The physical link fails. | ALM_GFP_dCSF
Slot=6 Port=1 TTP_TYPE=50 6-EFT-1(PORT-1 (14-01693-0_3.1_992524))-MAC:1 | Minor | 2016.04.19 10:37:14 | FSE-500-05 | ID:63491,DeviceType:1931,Ethernet performance deterioration. | INBADOCTS_OVER
Slot=6 Port=15 TTP_TYPE=45 6-PQ1-15(SDH_TU-15)-PPI:1 | Minor | 2016.04.19 10:37:15 | RCT-2500-01 | ID:118,DeviceType:1941,\(1)The TU_LOP, T_ALOS or TU_AIS alarm occurs at the opposite station; \(2)A hardware fault alarm, such as the PLL_FAIL or CHIP_FAIL, occurs on the board at the opposite station; \(3)The local board is faulty. | UP_E1_AIS
Slot=6 Port=1 TTP_TYPE=50 6-EFT-1(PORT-1 (14-01693-0_3.1_992524))-MAC:1 | Minor | 2016.04.19 10:37:18 | FSE-500-05 | ID:63499,DeviceType:1931,Ethernet performance deterioration. | FCSERRORS_OVER
Slot=6 Port=15 TTP_TYPE=45 6-PQ1-15(SDH_TU-15)-PPI:1 | Minor | 2016.04.19 10:37:22 | RCT-2500-01 | ID:118,DeviceType:1941,\(1)The TU_LOP, T_ALOS or TU_AIS alarm occurs at the opposite station; \(2)A hardware fault alarm, such as the PLL_FAIL or CHIP_FAIL, occurs on the board at the opposite station; \(3)The local board is faulty. | UP_E1_AIS
Frame=3145821 Slot=19 Port=1 TTP_TYPE=65 1-370101-19-12SC2-1(RM1/TM1 from AVN)-OSC:1 | Critical | 2016.04.19 10:37:25 | PRB-8800-01 | Probable cause is too big to fit in here. Please find the probableCause in additionalText attribute | IN_PWR_LOW
Frame=3145821 Slot=19 Port=1 TTP_TYPE=65 1-370101-19-12SC2-1(RM1/TM1 from AVN)-OSC:1 | Critical | 2016.04.19 10:37:29 | PRB-8800-01 | Probable cause is too big to fit in here. Please find the probableCause in additionalText attribute | IN_PWR_LOW
Slot=6 Port=52 TTP_TYPE=45 6-PQ1-52(SDH_TU-52)-PPI:1 | Minor | 2016.04.19 10:37:29 | CTM-2500-02 | ID:118,DeviceType:1941,\(1)The TU_LOP, T_ALOS or TU_AIS alarm occurs at the opposite station; \(2)A hardware fault alarm, such as the PLL_FAIL or CHIP_FAIL, occurs on the board at the opposite station; \(3)The local board is faulty. | UP_E1_AIS
Frame=1 Slot=3 Port=81 TTP_TYPE=803 1-061002-3-52NS3-81(ODU3LP/ODU3LP)-OTU3:1 | Minor | 2016.04.19 10:37:30 | SRT-8800-01 | Probable cause is too big to fit in here. Please find the probableCause in additionalText attribute | BEFFEC_EXC
Slot=6 Port=52 TTP_TYPE=45 6-PQ1-52(SDH_TU-52)-PPI:1 | Minor | 2016.04.19 10:37:32 | CTM-2500-02 | ID:118,DeviceType:1941,\(1)The TU_LOP, T_ALOS or TU_AIS alarm occurs at the opposite station; \(2)A hardware fault alarm, such as the PLL_FAIL or CHIP_FAIL, occurs on the board at the opposite station; \(3)The local board is faulty. | UP_E1_AIS
Slot=6 Port=10 TTP_TYPE=45 6-PQ1-10(SDH_TU-10)-PPI:1 | Minor | 2016.04.19 10:37:35 | RCT-2500-01 | ID:118,DeviceType:1941,\(1)The TU_LOP, T_ALOS or TU_AIS alarm occurs at the opposite station; \(2)A hardware fault alarm, such as the PLL_FAIL or CHIP_FAIL, occurs on the board at the opposite station; \(3)The local board is faulty. | UP_E1_AIS
Frame=3145821 Slot=19 Port=1 TTP_TYPE=65 1-370101-19-12SC2-1(RM1/TM1 from AVN)-OSC:1 | Critical | 2016.04.19 10:37:55 | PRB-8800-01 | Probable cause is too big to fit in here. Please find the probableCause in additionalText attribute | IN_PWR_LOW
Frame=3145821 Slot=19 Port=1 TTP_TYPE=65 1-370101-19-12SC2-1(RM1/TM1 from AVN)-OSC:1 | Critical | 2016.04.19 10:38:01 | PRB-8800-01 | Probable cause is too big to fit in here. Please find the probableCause in additionalText attribute | IN_PWR_LOW
Frame=3145821 Slot=19 Port=1 TTP_TYPE=65 1-370101-19-12SC2-1(RM1/TM1 from AVN)-OSC:1 | Critical | 2016.04.19 10:38:19 | PRB-8800-01 | Probable cause is too big to fit in here. Please find the probableCause in additionalText attribute | IN_PWR_LOW
- | Major | 2016.04.19 10:38:28 | NGT-1000-01 | ID:15,DeviceType:1933, | SNCP Switch
- | Major | 2016.04.19 10:38:28 | NGT-1000-03 | ID:15,DeviceType:1933, | SNCP Switch
- | Major | 2016.04.19 10:38:28 | PGZ-3500-01 | ID:15,DeviceType:1942, | SNCP Switch
- | Major | 2016.04.19 10:38:28 | NGT-1000-01 | ID:15,DeviceType:1933, | SNCP Switch
Frame=3145821 Slot=19 Port=1 TTP_TYPE=65 1-370101-19-12SC2-1(RM1/TM1 from AVN)-OSC:1 | Critical | 2016.04.19 10:38:37 | PRB-8800-01 | Probable cause is too big to fit in here. Please find the probableCause in additionalText attribute | IN_PWR_LOW
- | Major | 2016.04.19 10:38:56 | NGT-1000-01 | ID:15,DeviceType:1933, | SNCP Switch
Connection with gateway BRR-3500-02 failed | Critical | 2016.04.19 10:38:56 | RBR-3500-02 | ID:4,DeviceType:1942,The gateway NE communication fault | GNE_CONNECT_FAIL
Slot=6 Port=1 TTP_TYPE=50 6-EFT-1(PORT-1 (14-01693-0_3.1_992524))-MAC:1 | Minor | 2016.04.19 10:38:56 | FSE-500-05 | ID:63499,DeviceType:1931,Ethernet performance deterioration. | FCSERRORS_OVER
- | Major | 2016.04.19 10:38:56 | PGZ-3500-01 | ID:15,DeviceType:1942, | SNCP Switch
Slot=13 Port=2 TTP_TYPE=50 13-N1EMS4-2(PORT-2(14-02577-0_2.1))-MAC:1 | Critical | 2016.04.19 10:38:56 | PGZ-3500-01 | ID:235,DeviceType:1942,\(1)The port is enabled, but the network cable or fiber of the network port is improperly connected;\(2)The network cable or fiber is faulty;\(3)The remote transmit end is faulty;\(4)The local receive end is faulty. | ETH_LOS
Slot=3 Port=16 TTP_TYPE=34 3-N1SLH1-16(22-N1OU08.SDH-8)-SPI:1 | Critical | 2016.04.19 10:38:56 | PGZ-3500-01 | ID:1,DeviceType:1942,\(1)The fiber jumper is not connected at the optical interface of the board;\(2)The laser of the board on the opposite station is shutdown;\(3)A fiber break occurs in the transmission line;\(4) The attenuation of the transmission line is overlarge;\(5)The transmit part of the opposite station is faulty;\(6)The receive unit at the local station is faulty. | R_LOS
Slot=12 Port=1 TTP_TYPE=44 12-N1SLD64-1(SDH-1)-VC4:55 | Major | 2016.04.19 10:38:56 | PGZ-3500-01 | Probable cause is too big to fit in here. Please find the probableCause in additionalText attribute | AU_AIS
Slot=5 Port=13 TTP_TYPE=34 5-N1SLH1-13(26-N1OU08.SDH-5)-SPI:1 | Critical | 2016.04.19 10:38:56 | PGZ-3500-01 | ID:1,DeviceType:1942,\(1)The fiber jumper is not connected at the optical interface of the board;\(2)The laser of the board on the opposite station is shutdown;\(3)A fiber break occurs in the transmission line;\(4) The attenuation of the transmission line is overlarge;\(5)The transmit part of the opposite station is faulty;\(6)The receive unit at the local station is faulty. | R_LOS
Slot=5 Port=12 TTP_TYPE=34 5-N1SLH1-12(26-N1OU08.SDH-4)-SPI:1 | Critical | 2016.04.19 10:38:56 | PGZ-3500-01 | ID:1,DeviceType:1942,\(1)The fiber jumper is not connected at the optical interface of the board;\(2)The laser of the board on the opposite station is shutdown;\(3)A fiber break occurs in the transmission line;\(4) The attenuation of the transmission line is overlarge;\(5)The transmit part of the opposite station is faulty;\(6)The receive unit at the local station is faulty. | R_LOS
Slot=12 Port=1 TTP_TYPE=44 12-N1SLD64-1(SDH-1)-VC4:57 | Major | 2016.04.19 10:38:56 | PGZ-3500-01 | Probable cause is too big to fit in here. Please find the probableCause in additionalText attribute | AU_AIS
Slot=7 Port=1 TTP_TYPE=44 7-N1SL64-1(SDH-1)-VC4:51 | Major | 2016.04.19 10:38:56 | PGZ-3500-01 | Probable cause is too big to fit in here. Please find the probableCause in additionalText attribute | AU_AIS
- | Major | 2016.04.19 10:38:56 | PGZ-3500-01 | ID:15,DeviceType:1942, | SNCP Switch
Slot=3 Port=15 TTP_TYPE=34 3-N1SLH1-15(22-N1OU08.SDH-7)-SPI:1 | Critical | 2016.04.19 10:38:56 | PGZ-3500-01 | ID:1,DeviceType:1942,\(1)The fiber jumper is not connected at the optical interface of the board;\(2)The laser of the board on the opposite station is shutdown;\(3)A fiber break occurs in the transmission line;\(4) The attenuation of the transmission line is overlarge;\(5)The transmit part of the opposite station is faulty;\(6)The receive unit at the local station is faulty. | R_LOS
Slot=3 Port=13 TTP_TYPE=34 3-N1SLH1-13(22-N1OU08.SDH-5)-SPI:1 | Critical | 2016.04.19 10:38:56 | PGZ-3500-01 | ID:1,DeviceType:1942,\(1)The fiber jumper is not connected at the optical interface of the board;\(2)The laser of the board on the opposite station is shutdown;\(3)A fiber break occurs in the transmission line;\(4) The attenuation of the transmission line is overlarge;\(5)The transmit part of the opposite station is faulty;\(6)The receive unit at the local station is faulty. | R_LOS
Slot=7 Port=1 TTP_TYPE=44 7-N1SL64-1(SDH-1)-VC4:57 | Major | 2016.04.19 10:38:56 | PGZ-3500-01 | Probable cause is too big to fit in here. Please find the probableCause in additionalText attribute | AU_AIS
Slot=12 Port=1 TTP_TYPE=44 12-N1SLD64-1(SDH-1)-VC4:57 | Major | 2016.04.19 10:38:56 | PGZ-3500-01 | Probable cause is too big to fit in here. Please find the probableCause in additionalText attribute | AU_AIS
- | Major | 2016.04.19 10:38:56 | NGT-1000-03 | ID:15,DeviceType:1933, | SNCP Switch
Slot=1 Port=7 TTP_TYPE=45 1-SP2D-7(SDH_TU-7)-PPI:1 | Major | 2016.04.19 10:38:56 | CGZ-1000-02 | ID:107,DeviceType:1933,\(1)The E1 or T1 services are not accessed; \(2)The output port of the E1 or T1 interface on the DDF side is disconnected or loose; \(3)The cable is faulty; \(4)The interconnected equipment is faulty; \(5)The interface board is faulty; \(6)The board is faulty. | T_ALOS
- | Major | 2016.04.19 10:38:56 | PGZ-3500-01 | ID:15,DeviceType:1942, | SNCP Switch
- | Major | 2016.04.19 10:38:56 | PGZ-3500-01 | ID:15,DeviceType:1942, | SNCP Switch
Slot=5 Port=7 TTP_TYPE=34 5-N1SLH1-7(25-EU08.SDH-7)-SPI:1 | Critical | 2016.04.19 10:38:56 | PGZ-3500-01 | ID:1,DeviceType:1942,\(1)The fiber jumper is not connected at the optical interface of the board;\(2)The laser of the board on the opposite station is shutdown;\(3)A fiber break occurs in the transmission line;\(4) The attenuation of the transmission line is overlarge;\(5)The transmit part of the opposite station is faulty;\(6)The receive unit at the local station is faulty. | R_LOS
Slot=12 Port=1 TTP_TYPE=44 12-N1SLD64-1(SDH-1)-VC4:51 | Major | 2016.04.19 10:38:56 | PGZ-3500-01 | Probable cause is too big to fit in here. Please find the probableCause in additionalText attribute | AU_AIS
Slot=5 Port=6 TTP_TYPE=34 5-N1SLH1-6(25-EU08.SDH-6)-SPI:1 | Critical | 2016.04.19 10:38:56 | PGZ-3500-01 | ID:1,DeviceType:1942,\(1)The fiber jumper is not connected at the optical interface of the board;\(2)The laser of the board on the opposite station is shutdown;\(3)A fiber break occurs in the transmission line;\(4) The attenuation of the transmission line is overlarge;\(5)The transmit part of the opposite station is faulty;\(6)The receive unit at the local station is faulty. | R_LOS
Slot=5 Port=12 TTP_TYPE=34 5-N1SLH1-12(26-N1OU08.SDH-4)-SPI:1 | Critical | 2016.04.19 10:38:56 | PGZ-3500-01 | ID:1,DeviceType:1942,\(1)The fiber jumper is not connected at the optical interface of the board;\(2)The laser of the board on the opposite station is shutdown;\(3)A fiber break occurs in the transmission line;\(4) The attenuation of the transmission line is overlarge;\(5)The transmit part of the opposite station is faulty;\(6)The receive unit at the local station is faulty. | R_LOS
- | Major | 2016.04.19 10:38:56 | PGZ-3500-01 | ID:15,DeviceType:1942, | SNCP Switch
Slot=7 Port=1 TTP_TYPE=44 7-N1SL64-1(SDH-1)-VC4:15 | Major | 2016.04.19 10:38:56 | PGZ-3500-01 | Probable cause is too big to fit in here. Please find the probableCause in additionalText attribute | AU_AIS
Slot=7 Port=1 TTP_TYPE=44 7-N1SL64-1(SDH-1)-VC4:19 | Major | 2016.04.19 10:38:56 | PGZ-3500-01 | Probable cause is too big to fit in here. Please find the probableCause in additionalText attribute | AU_AIS
Slot=12 Port=1 TTP_TYPE=44 12-N1SLD64-1(SDH-1)-VC4:55 | Major | 2016.04.19 10:38:56 | PGZ-3500-01 | Probable cause is too big to fit in here. Please find the probableCause in additionalText attribute | AU_AIS
Slot=12 Port=1 TTP_TYPE=44 12-N1SLD64-1(SDH-1)-VC4:15 | Major | 2016.04.19 10:38:56 | PGZ-3500-01 | Probable cause is too big to fit in here. Please find the probableCause in additionalText attribute | AU_AIS
Slot=12 Port=1 TTP_TYPE=44 12-N1SLD64-1(SDH-1)-VC4:19 | Major | 2016.04.19 10:38:56 | PGZ-3500-01 | Probable cause is too big to fit in here. Please find the probableCause in additionalText attribute | AU_AIS
- | Major | 2016.04.19 10:38:56 | PGZ-3500-01 | ID:15,DeviceType:1942, | SNCP Switch
Slot=12 Port=1 TTP_TYPE=44 12-N1SLD64-1(SDH-1)-VC4:29 | Major | 2016.04.19 10:38:56 | PGZ-3500-01 | Probable cause is too big to fit in here. Please find the probableCause in additionalText attribute | AU_AIS
Slot=12 Port=1 TTP_TYPE=44 12-N1SLD64-1(SDH-1)-VC4:31 | Major | 2016.04.19 10:38:56 | PGZ-3500-01 | Probable cause is too big to fit in here. Please find the probableCause in additionalText attribute | AU_AIS
Slot=5 Port=2 TTP_TYPE=34 5-N1SLH1-2(25-EU08.SDH-2)-SPI:1 | Critical | 2016.04.19 10:38:56 | PGZ-3500-01 | ID:1,DeviceType:1942,\(1)The fiber jumper is not connected at the optical interface of the board;\(2)The laser of the board on the opposite station is shutdown;\(3)A fiber break occurs in the transmission line;\(4) The attenuation of the transmission line is overlarge;\(5)The transmit part of the opposite station is faulty;\(6)The receive unit at the local station is faulty. | R_LOS
Slot=5 Port=13 TTP_TYPE=34 5-N1SLH1-13(26-N1OU08.SDH-5)-SPI:1 | Critical | 2016.04.19 10:38:56 | PGZ-3500-01 | ID:1,DeviceType:1942,\(1)The fiber jumper is not connected at the optical interface of the board;\(2)The laser of the board on the opposite station is shutdown;\(3)A fiber break occurs in the transmission line;\(4) The attenuation of the transmission line is overlarge;\(5)The transmit part of the opposite station is faulty;\(6)The receive unit at the local station is faulty. | R_LOS
Slot=12 Port=1 TTP_TYPE=44 12-N1SLD64-1(SDH-1)-VC4:57 | Major | 2016.04.19 10:38:56 | PGZ-3500-01 | Probable cause is too big to fit in here. Please find the probableCause in additionalText attribute | AU_AIS
Slot=7 Port=1 TTP_TYPE=44 7-N1SL64-1(SDH-1)-VC4:51 | Major | 2016.04.19 10:38:56 | PGZ-3500-01 | Probable cause is too big to fit in here. Please find the probableCause in additionalText attribute | AU_AIS
Slot=3 Port=14 TTP_TYPE=34 3-N1SLH1-14(22-N1OU08.SDH-6)-SPI:1 | Critical | 2016.04.19 10:38:56 | PGZ-3500-01 | ID:1,DeviceType:1942,\(1)The fiber jumper is not connected at the optical interface of the board;\(2)The laser of the board on the opposite station is shutdown;\(3)A fiber break occurs in the transmission line;\(4) The attenuation of the transmission line is overlarge;\(5)The transmit part of the opposite station is faulty;\(6)The receive unit at the local station is faulty. | R_LOS
- | Major | 2016.04.19 10:38:56 | NGT-1000-03 | ID:15,DeviceType:1933, | SNCP Switch
Slot=12 Port=1 TTP_TYPE=44 12-N1SLD64-1(SDH-1)-VC4:57 | Major | 2016.04.19 10:38:56 | PGZ-3500-01 | Probable cause is too big to fit in here. Please find the probableCause in additionalText attribute | AU_AIS
Slot=6 Port=1 TTP_TYPE=50 6-EFT-1(PORT-1 (14-01693-0_3.1_992524))-MAC:1 | Minor | 2016.04.19 10:38:56 | FSE-500-05 | ID:63491,DeviceType:1931,Ethernet performance deterioration. | INBADOCTS_OVER
Slot=7 Port=1 TTP_TYPE=44 7-N1SL64-1(SDH-1)-VC4:15 | Major | 2016.04.19 10:38:56 | PGZ-3500-01 | Probable cause is too big to fit in here. Please find the probableCause in additionalText attribute | AU_AIS
Slot=5 Port=14 TTP_TYPE=34 5-N1SLH1-14(26-N1OU08.SDH-6)-SPI:1 | Critical | 2016.04.19 10:38:56 | PGZ-3500-01 | ID:1,DeviceType:1942,\(1)The fiber jumper is not connected at the optical interface of the board;\(2)The laser of the board on the opposite station is shutdown;\(3)A fiber break occurs in the transmission line;\(4) The attenuation of the transmission line is overlarge;\(5)The transmit part of the opposite station is faulty;\(6)The receive unit at the local station is faulty. | R_LOS
Slot=7 Port=1 TTP_TYPE=44 7-N1SL64-1(SDH-1)-VC4:57 | Major | 2016.04.19 10:38:56 | PGZ-3500-01 | Probable cause is too big to fit in here. Please find the probableCause in additionalText attribute | AU_AIS
Slot=7 Port=1 TTP_TYPE=44 7-N1SL64-1(SDH-1)-VC4:59 | Major | 2016.04.19 10:38:56 | PGZ-3500-01 | Probable cause is too big to fit in here. Please find the probableCause in additionalText attribute | AU_AIS
Slot=3 Port=15 TTP_TYPE=34 3-N1SLH1-15(22-N1OU08.SDH-7)-SPI:1 | Critical | 2016.04.19 10:38:56 | PGZ-3500-01 | ID:1,DeviceType:1942,\(1)The fiber jumper is not connected at the optical interface of the board;\(2)The laser of the board on the opposite station is shutdown;\(3)A fiber break occurs in the transmission line;\(4) The attenuation of the transmission line is overlarge;\(5)The transmit part of the opposite station is faulty;\(6)The receive unit at the local station is faulty. | R_LOS
Slot=5 Port=6 TTP_TYPE=34 5-N1SLH1-6(25-EU08.SDH-6)-SPI:1 | Critical | 2016.04.19 10:38:56 | PGZ-3500-01 | ID:1,DeviceType:1942,\(1)The fiber jumper is not connected at the optical interface of the board;\(2)The laser of the board on the opposite station is shutdown;\(3)A fiber break occurs in the transmission line;\(4) The attenuation of the transmission line is overlarge;\(5)The transmit part of the opposite station is faulty;\(6)The receive unit at the local station is faulty. | R_LOS
Slot=5 Port=10 TTP_TYPE=34 5-N1SLH1-10(26-N1OU08.SDH-2)-SPI:1 | Critical | 2016.04.19 10:38:56 | PGZ-3500-01 | ID:1,DeviceType:1942,\(1)The fiber jumper is not connected at the optical interface of the board;\(2)The laser of the board on the opposite station is shutdown;\(3)A fiber break occurs in the transmission line;\(4) The attenuation of the transmission line is overlarge;\(5)The transmit part of the opposite station is faulty;\(6)The receive unit at the local station is faulty. | R_LOS
Slot=7 Port=1 TTP_TYPE=44 7-N1SL64-1(SDH-1)-VC4:51 | Major | 2016.04.19 10:38:56 | PGZ-3500-01 | Probable cause is too big to fit in here. Please find the probableCause in additionalText attribute | AU_AIS
Slot=12 Port=1 TTP_TYPE=44 12-N1SLD64-1(SDH-1)-VC4:15 | Major | 2016.04.19 10:38:56 | PGZ-3500-01 | Probable cause is too big to fit in here. Please find the probableCause in additionalText attribute | AU_AIS
Slot=7 Port=1 TTP_TYPE=44 7-N1SL64-1(SDH-1)-VC4:59 | Major | 2016.04.19 10:38:56 | PGZ-3500-01 | Probable cause is too big to fit in here. Please find the probableCause in additionalText attribute | AU_AIS
Slot=3 Port=12 TTP_TYPE=34 3-N1SLH1-12(22-N1OU08.SDH-4)-SPI:1 | Critical | 2016.04.19 10:38:56 | PGZ-3500-01 | ID:1,DeviceType:1942,\(1)The fiber jumper is not connected at the optical interface of the board;\(2)The laser of the board on the opposite station is shutdown;\(3)A fiber break occurs in the transmission line;\(4) The attenuation of the transmission line is overlarge;\(5)The transmit part of the opposite station is faulty;\(6)The receive unit at the local station is faulty. | R_LOS
Slot=12 Port=1 TTP_TYPE=44 12-N1SLD64-1(SDH-1)-VC4:51 | Major | 2016.04.19 10:38:56 | PGZ-3500-01 | Probable cause is too big to fit in here. Please find the probableCause in additionalText attribute | AU_AIS
Slot=5 Port=2 TTP_TYPE=34 5-N1SLH1-2(25-EU08.SDH-2)-SPI:1 | Critical | 2016.04.19 10:38:56 | PGZ-3500-01 | ID:1,DeviceType:1942,\(1)The fiber jumper is not connected at the optical interface of the board;\(2)The laser of the board on the opposite station is shutdown;\(3)A fiber break occurs in the transmission line;\(4) The attenuation of the transmission line is overlarge;\(5)The transmit part of the opposite station is faulty;\(6)The receive unit at the local station is faulty. | R_LOS
Slot=3 Port=12 TTP_TYPE=34 3-N1SLH1-12(22-N1OU08.SDH-4)-SPI:1 | Critical | 2016.04.19 10:38:56 | PGZ-3500-01 | ID:1,DeviceType:1942,\(1)The fiber jumper is not connected at the optical interface of the board;\(2)The laser of the board on the opposite station is shutdown;\(3)A fiber break occurs in the transmission line;\(4) The attenuation of the transmission line is overlarge;\(5)The transmit part of the opposite station is faulty;\(6)The receive unit at the local station is faulty. | R_LOS
Slot=5 Port=9 TTP_TYPE=34 5-N1SLH1-9(26-N1OU08.SDH-1)-SPI:1 | Critical | 2016.04.19 10:38:56 | PGZ-3500-01 | ID:1,DeviceType:1942,\(1)The fiber jumper is not connected at the optical interface of the board;\(2)The laser of the board on the opposite station is shutdown;\(3)A fiber break occurs in the transmission line;\(4) The attenuation of the transmission line is overlarge;\(5)The transmit part of the opposite station is faulty;\(6)The receive unit at the local station is faulty. | R_LOS
Slot=5 Port=15 TTP_TYPE=34 5-N1SLH1-15(26-N1OU08.SDH-7)-SPI:1 | Critical | 2016.04.19 10:38:56 | PGZ-3500-01 | ID:1,DeviceType:1942,\(1)The fiber jumper is not connected at the optical interface of the board;\(2)The laser of the board on the opposite station is shutdown;\(3)A fiber break occurs in the transmission line;\(4) The attenuation of the transmission line is overlarge;\(5)The transmit part of the opposite station is faulty;\(6)The receive unit at the local station is faulty. | R_LOS
- | Major | 2016.04.19 10:38:56 | NGT-1000-01 | ID:15,DeviceType:1933, | SNCP Switch
Slot=5 Port=16 TTP_TYPE=34 5-N1SLH1-16(26-N1OU08.SDH-8)-SPI:1 | Critical | 2016.04.19 10:38:56 | PGZ-3500-01 | ID:1,DeviceType:1942,\(1)The fiber jumper is not connected at the optical interface of the board;\(2)The laser of the board on the opposite station is shutdown;\(3)A fiber break occurs in the transmission line;\(4) The attenuation of the transmission line is overlarge;\(5)The transmit part of the opposite station is faulty;\(6)The receive unit at the local station is faulty. | R_LOS
Slot=5 Port=15 TTP_TYPE=34 5-N1SLH1-15(26-N1OU08.SDH-7)-SPI:1 | Critical | 2016.04.19 10:38:56 | PGZ-3500-01 | ID:1,DeviceType:1942,\(1)The fiber jumper is not connected at the optical interface of the board;\(2)The laser of the board on the opposite station is shutdown;\(3)A fiber break occurs in the transmission line;\(4) The attenuation of the transmission line is overlarge;\(5)The transmit part of the opposite station is faulty;\(6)The receive unit at the local station is faulty. | R_LOS
Slot=12 Port=2 TTP_TYPE=34 12-N1SLD64-2(SDH-2)-SPI:1 | Critical | 2016.04.19 10:38:56 | PGZ-3500-01 | ID:1,DeviceType:1942,\(1)The fiber jumper is not connected at the optical interface of the board;\(2)The laser of the board on the opposite station is shutdown;\(3)A fiber break occurs in the transmission line;\(4) The attenuation of the transmission line is overlarge;\(5)The transmit part of the opposite station is faulty;\(6)The receive unit at the local station is faulty. | R_LOS
Slot=3 Port=12 TTP_TYPE=34 3-N1SLH1-12(22-N1OU08.SDH-4)-SPI:1 | Critical | 2016.04.19 10:38:56 | PGZ-3500-01 | ID:1,DeviceType:1942,\(1)The fiber jumper is not connected at the optical interface of the board;\(2)The laser of the board on the opposite station is shutdown;\(3)A fiber break occurs in the transmission line;\(4) The attenuation of the transmission line is overlarge;\(5)The transmit part of the opposite station is faulty;\(6)The receive unit at the local station is faulty. | R_LOS
Slot=7 Port=1 TTP_TYPE=44 7-N1SL64-1(SDH-1)-VC4:55 | Major | 2016.04.19 10:38:56 | PGZ-3500-01 | Probable cause is too big to fit in here. Please find the probableCause in additionalText attribute | AU_AIS
Slot=12 Port=1 TTP_TYPE=44 12-N1SLD64-1(SDH-1)-VC4:29 | Major | 2016.04.19 10:38:56 | PGZ-3500-01 | Probable cause is too big to fit in here. Please find the probableCause in additionalText attribute | AU_AIS
Slot=12 Port=1 TTP_TYPE=44 12-N1SLD64-1(SDH-1)-VC4:6 | Major | 2016.04.19 10:38:56 | PGZ-3500-01 | Probable cause is too big to fit in here. Please find the probableCause in additionalText attribute | AU_AIS
Slot=12 Port=1 TTP_TYPE=44 12-N1SLD64-1(SDH-1)-VC4:19 | Major | 2016.04.19 10:38:56 | PGZ-3500-01 | Probable cause is too big to fit in here. Please find the probableCause in additionalText attribute | AU_AIS
Slot=12 Port=1 TTP_TYPE=44 12-N1SLD64-1(SDH-1)-VC4:31 | Major | 2016.04.19 10:38:56 | PGZ-3500-01 | Probable cause is too big to fit in here. Please find the probableCause in additionalText attribute | AU_AIS
Slot=12 Port=1 TTP_TYPE=44 12-N1SLD64-1(SDH-1)-VC4:6 | Major | 2016.04.19 10:38:56 | PGZ-3500-01 | Probable cause is too big to fit in here. Please find the probableCause in additionalText attribute | AU_AIS
Frame=3145825 Slot=255 Port=65535 TTP_TYPE=4096 Node=10.0.8.25,TE LinkID=0x35 | Major | 2016.04.19 10:38:56 | ITC-8800-01 | ID:13540,DeviceType:1892,1) The degradation of OMS attenuation exceed the threshold.\2) The input optical power or the output optical power exceeds the LOS threshold and cross-connection has been created.\3) The attenuation of VOA in OMS segment is maximum. | CPW_OMS_SEGMENT_DEG
Slot=12 Port=1 TTP_TYPE=44 12-N1SLD64-1(SDH-1)-VC4:15 | Major | 2016.04.19 10:38:56 | PGZ-3500-01 | Probable cause is too big to fit in here. Please find the probableCause in additionalText attribute | AU_AIS
- | Major | 2016.04.19 10:38:56 | PGZ-3500-01 | ID:15,DeviceType:1942, | SNCP Switch
Slot=3 Port=14 TTP_TYPE=34 3-N1SLH1-14(22-N1OU08.SDH-6)-SPI:1 | Critical | 2016.04.19 10:38:56 | PGZ-3500-01 | ID:1,DeviceType:1942,\(1)The fiber jumper is not connected at the optical interface of the board;\(2)The laser of the board on the opposite station is shutdown;\(3)A fiber break occurs in the transmission line;\(4) The attenuation of the transmission line is overlarge;\(5)The transmit part of the opposite station is faulty;\(6)The receive unit at the local station is faulty. | R_LOS
Slot=7 Port=1 TTP_TYPE=44 7-N1SL64-1(SDH-1)-VC4:55 | Major | 2016.04.19 10:38:56 | PGZ-3500-01 | Probable cause is too big to fit in here. Please find the probableCause in additionalText attribute | AU_AIS
Frame=1 Slot=3 Port=81 TTP_TYPE=803 1-061002-3-52NS3-81(ODU3LP/ODU3LP)-OTU3:1 | Minor | 2016.04.19 10:38:56 | SRT-8800-01 | Probable cause is too big to fit in here. Please find the probableCause in additionalText attribute | BEFFEC_EXC
Slot=12 Port=1 TTP_TYPE=44 12-N1SLD64-1(SDH-1)-VC4:31 | Major | 2016.04.19 10:38:56 | PGZ-3500-01 | Probable cause is too big to fit in here. Please find the probableCause in additionalText attribute | AU_AIS
Slot=5 Port=15 TTP_TYPE=34 5-N1SLH1-15(26-N1OU08.SDH-7)-SPI:1 | Critical | 2016.04.19 10:38:56 | PGZ-3500-01 | ID:1,DeviceType:1942,\(1)The fiber jumper is not connected at the optical interface of the board;\(2)The laser of the board on the opposite station is shutdown;\(3)A fiber break occurs in the transmission line;\(4) The attenuation of the transmission line is overlarge;\(5)The transmit part of the opposite station is faulty;\(6)The receive unit at the local station is faulty. | R_LOS
Slot=3 Port=14 TTP_TYPE=34 3-N1SLH1-14(22-N1OU08.SDH-6)-SPI:1 | Critical | 2016.04.19 10:38:56 | PGZ-3500-01 | ID:1,DeviceType:1942,\(1)The fiber jumper is not connected at the optical interface of the board;\(2)The laser of the board on the opposite station is shutdown;\(3)A fiber break occurs in the transmission line;\(4) The attenuation of the transmission line is overlarge;\(5)The transmit part of the opposite station is faulty;\(6)The receive unit at the local station is faulty. | R_LOS
- | Major | 2016.04.19 10:38:56 | PGZ-3500-01 | ID:15,DeviceType:1942, | SNCP Switch
Slot=6 Port=10 TTP_TYPE=45 6-PQ1-10(SDH_TU-10)-PPI:1 | Minor | 2016.04.19 10:38:56 | RCT-2500-01 | ID:118,DeviceType:1941,\(1)The TU_LOP, T_ALOS or TU_AIS alarm occurs at the opposite station; \(2)A hardware fault alarm, such as the PLL_FAIL or CHIP_FAIL, occurs on the board at the opposite station; \(3)The local board is faulty. | UP_E1_AIS
Slot=7 Port=1 TTP_TYPE=44 7-N1SL64-1(SDH-1)-VC4:22 | Major | 2016.04.19 10:38:56 | PGZ-3500-01 | Probable cause is too big to fit in here. Please find the probableCause in additionalText attribute | AU_AIS
Slot=5 Port=11 TTP_TYPE=34 5-N1SLH1-11(26-N1OU08.SDH-3)-SPI:1 | Critical | 2016.04.19 10:38:56 | PGZ-3500-01 | ID:1,DeviceType:1942,\(1)The fiber jumper is not connected at the optical interface of the board;\(2)The laser of the board on the opposite station is shutdown;\(3)A fiber break occurs in the transmission line;\(4) The attenuation of the transmission line is overlarge;\(5)The transmit part of the opposite station is faulty;\(6)The receive unit at the local station is faulty. | R_LOS
Slot=5 Port=11 TTP_TYPE=34 5-N1SLH1-11(26-N1OU08.SDH-3)-SPI:1 | Critical | 2016.04.19 10:38:56 | PGZ-3500-01 | ID:1,DeviceType:1942,\(1)The fiber jumper is not connected at the optical interface of the board;\(2)The laser of the board on the opposite station is shutdown;\(3)A fiber break occurs in the transmission line;\(4) The attenuation of the transmission line is overlarge;\(5)The transmit part of the opposite station is faulty;\(6)The receive unit at the local station is faulty. | R_LOS
Slot=7 Port=1 TTP_TYPE=44 7-N1SL64-1(SDH-1)-VC4:29 | Major | 2016.04.19 10:38:56 | PGZ-3500-01 | Probable cause is too big to fit in here. Please find the probableCause in additionalText attribute | AU_AIS
- | Major | 2016.04.19 10:38:56 | NGT-1000-01 | ID:15,DeviceType:1933, | SNCP Switch
Connection with gateway BRR-3500-03 failed | Critical | 2016.04.19 10:38:56 | RBR-3500-03 | ID:4,DeviceType:1942,The gateway NE communication fault | GNE_CONNECT_FAIL
Slot=6 Port=65535 TTP_TYPE=52 6-EFT-VCTRUNK:1 | Minor | 2016.04.19 10:38:56 | DCB-500-06 | ID:63639,DeviceType:1931,\(1)The external port is not enabled;\(2)The interface module is wrong. For example, the optical module is absent or does not match, or the optical/electrical signal is lost;\(3)The physical link fails. | ALM_GFP_dCSF
- | Major | 2016.04.19 10:38:56 | NGT-1000-01 | ID:15,DeviceType:1933, | SNCP Switch
Slot=5 Port=14 TTP_TYPE=34 5-N1SLH1-14(26-N1OU08.SDH-6)-SPI:1 | Critical | 2016.04.19 10:38:56 | PGZ-3500-01 | ID:1,DeviceType:1942,\(1)The fiber jumper is not connected at the optical interface of the board;\(2)The laser of the board on the opposite station is shutdown;\(3)A fiber break occurs in the transmission line;\(4) The attenuation of the transmission line is overlarge;\(5)The transmit part of the opposite station is faulty;\(6)The receive unit at the local station is faulty. | R_LOS
Slot=2 Port=65535 TTP_TYPE=52 2-EFS-VCTRUNK:4 | Critical | 2016.04.19 10:38:56 | DCB-1000-06 | ID:63639,DeviceType:1933,\(1)The external port is not enabled;\(2)The interface module is wrong. For example, the optical module is absent or does not match, or the optical/electrical signal is lost;\(3)The physical link fails. | ALM_GFP_dCSF
Slot=12 Port=1 TTP_TYPE=44 12-N1SLD64-1(SDH-1)-VC4:22 | Major | 2016.04.19 10:38:56 | PGZ-3500-01 | Probable cause is too big to fit in here. Please find the probableCause in additionalText attribute | AU_AIS
Slot=12 Port=1 TTP_TYPE=44 12-N1SLD64-1(SDH-1)-VC4:55 | Major | 2016.04.19 10:38:56 | PGZ-3500-01 | Probable cause is too big to fit in here. Please find the probableCause in additionalText attribute | AU_AIS
Slot=5 Port=13 TTP_TYPE=34 5-N1SLH1-13(26-N1OU08.SDH-5)-SPI:1 | Critical | 2016.04.19 10:38:56 | PGZ-3500-01 | ID:1,DeviceType:1942,\(1)The fiber jumper is not connected at the optical interface of the board;\(2)The laser of the board on the opposite station is shutdown;\(3)A fiber break occurs in the transmission line;\(4) The attenuation of the transmission line is overlarge;\(5)The transmit part of the opposite station is faulty;\(6)The receive unit at the local station is faulty. | R_LOS
Slot=5 Port=12 TTP_TYPE=34 5-N1SLH1-12(26-N1OU08.SDH-4)-SPI:1 | Critical | 2016.04.19 10:38:56 | PGZ-3500-01 | ID:1,DeviceType:1942,\(1)The fiber jumper is not connected at the optical interface of the board;\(2)The laser of the board on the opposite station is shutdown;\(3)A fiber break occurs in the transmission line;\(4) The attenuation of the transmission line is overlarge;\(5)The transmit part of the opposite station is faulty;\(6)The receive unit at the local station is faulty. | R_LOS
Slot=3 Port=16 TTP_TYPE=34 3-N1SLH1-16(22-N1OU08.SDH-8)-SPI:1 | Critical | 2016.04.19 10:38:56 | PGZ-3500-01 | ID:1,DeviceType:1942,\(1)The fiber jumper is not connected at the optical interface of the board;\(2)The laser of the board on the opposite station is shutdown;\(3)A fiber break occurs in the transmission line;\(4) The attenuation of the transmission line is overlarge;\(5)The transmit part of the opposite station is faulty;\(6)The receive unit at the local station is faulty. | R_LOS
Slot=12 Port=2 TTP_TYPE=34 12-N1SLD64-2(SDH-2)-SPI:1 | Critical | 2016.04.19 10:38:56 | PGZ-3500-01 | ID:1,DeviceType:1942,\(1)The fiber jumper is not connected at the optical interface of the board;\(2)The laser of the board on the opposite station is shutdown;\(3)A fiber break occurs in the transmission line;\(4) The attenuation of the transmission line is overlarge;\(5)The transmit part of the opposite station is faulty;\(6)The receive unit at the local station is faulty. | R_LOS
Slot=13 Port=2 TTP_TYPE=50 13-N1EMS4-2(PORT-2(14-02577-0_2.1))-MAC:1 | Critical | 2016.04.19 10:38:56 | PGZ-3500-01 | ID:235,DeviceType:1942,\(1)The port is enabled, but the network cable or fiber of the network port is improperly connected;\(2)The network cable or fiber is faulty;\(3)The remote transmit end is faulty;\(4)The local receive end is faulty. | ETH_LOS
Slot=5 Port=10 TTP_TYPE=34 5-N1SLH1-10(26-N1OU08.SDH-2)-SPI:1 | Critical | 2016.04.19 10:38:56 | PGZ-3500-01 | ID:1,DeviceType:1942,\(1)The fiber jumper is not connected at the optical interface of the board;\(2)The laser of the board on the opposite station is shutdown;\(3)A fiber break occurs in the transmission line;\(4) The attenuation of the transmission line is overlarge;\(5)The transmit part of the opposite station is faulty;\(6)The receive unit at the local station is faulty. | R_LOS
Slot=12 Port=1 TTP_TYPE=44 12-N1SLD64-1(SDH-1)-VC4:57 | Major | 2016.04.19 10:38:57 | PGZ-3500-01 | Probable cause is too big to fit in here. Please find the probableCause in additionalText attribute | AU_AIS
- | Major | 2016.04.19 10:38:57 | PGZ-3500-01 | ID:15,DeviceType:1942, | SNCP Switch
Slot=7 Port=1 TTP_TYPE=44 7-N1SL64-1(SDH-1)-VC4:59 | Major | 2016.04.19 10:38:57 | PGZ-3500-01 | Probable cause is too big to fit in here. Please find the probableCause in additionalText attribute | AU_AIS
Slot=3 Port=13 TTP_TYPE=34 3-N1SLH1-13(22-N1OU08.SDH-5)-SPI:1 | Critical | 2016.04.19 10:38:57 | PGZ-3500-01 | ID:1,DeviceType:1942,\(1)The fiber jumper is not connected at the optical interface of the board;\(2)The laser of the board on the opposite station is shutdown;\(3)A fiber break occurs in the transmission line;\(4) The attenuation of the transmission line is overlarge;\(5)The transmit part of the opposite station is faulty;\(6)The receive unit at the local station is faulty. | R_LOS
Slot=7 Port=1 TTP_TYPE=44 7-N1SL64-1(SDH-1)-VC4:15 | Major | 2016.04.19 10:38:57 | PGZ-3500-01 | Probable cause is too big to fit in here. Please find the probableCause in additionalText attribute | AU_AIS
Slot=12 Port=1 TTP_TYPE=44 12-N1SLD64-1(SDH-1)-VC4:6 | Major | 2016.04.19 10:38:57 | PGZ-3500-01 | Probable cause is too big to fit in here. Please find the probableCause in additionalText attribute | AU_AIS
- | Major | 2016.04.19 10:38:57 | PGZ-3500-01 | ID:15,DeviceType:1942, | SNCP Switch
Slot=5 Port=6 TTP_TYPE=34 5-N1SLH1-6(25-EU08.SDH-6)-SPI:1 | Critical | 2016.04.19 10:38:57 | PGZ-3500-01 | ID:1,DeviceType:1942,\(1)The fiber jumper is not connected at the optical interface of the board;\(2)The laser of the board on the opposite station is shutdown;\(3)A fiber break occurs in the transmission line;\(4) The attenuation of the transmission line is overlarge;\(5)The transmit part of the opposite station is faulty;\(6)The receive unit at the local station is faulty. | R_LOS
Slot=12 Port=1 TTP_TYPE=44 12-N1SLD64-1(SDH-1)-VC4:22 | Major | 2016.04.19 10:38:57 | PGZ-3500-01 | Probable cause is too big to fit in here. Please find the probableCause in additionalText attribute | AU_AIS
- | Major | 2016.04.19 10:38:57 | PGZ-3500-01 | ID:15,DeviceType:1942, | SNCP Switch
Slot=7 Port=1 TTP_TYPE=44 7-N1SL64-1(SDH-1)-VC4:29 | Major | 2016.04.19 10:38:57 | PGZ-3500-01 | Probable cause is too big to fit in here. Please find the probableCause in additionalText attribute | AU_AIS
Slot=3 Port=15 TTP_TYPE=34 3-N1SLH1-15(22-N1OU08.SDH-7)-SPI:1 | Critical | 2016.04.19 10:38:57 | PGZ-3500-01 | ID:1,DeviceType:1942,\(1)The fiber jumper is not connected at the optical interface of the board;\(2)The laser of the board on the opposite station is shutdown;\(3)A fiber break occurs in the transmission line;\(4) The attenuation of the transmission line is overlarge;\(5)The transmit part of the opposite station is faulty;\(6)The receive unit at the local station is faulty. | R_LOS
Slot=7 Port=1 TTP_TYPE=44 7-N1SL64-1(SDH-1)-VC4:15 | Major | 2016.04.19 10:38:57 | PGZ-3500-01 | Probable cause is too big to fit in here. Please find the probableCause in additionalText attribute | AU_AIS
Slot=7 Port=1 TTP_TYPE=44 7-N1SL64-1(SDH-1)-VC4:22 | Major | 2016.04.19 10:38:57 | PGZ-3500-01 | Probable cause is too big to fit in here. Please find the probableCause in additionalText attribute | AU_AIS
Slot=12 Port=1 TTP_TYPE=44 12-N1SLD64-1(SDH-1)-VC4:22 | Major | 2016.04.19 10:38:57 | PGZ-3500-01 | Probable cause is too big to fit in here. Please find the probableCause in additionalText attribute | AU_AIS
Slot=12 Port=1 TTP_TYPE=44 12-N1SLD64-1(SDH-1)-VC4:15 | Major | 2016.04.19 10:38:57 | PGZ-3500-01 | Probable cause is too big to fit in here. Please find the probableCause in additionalText attribute | AU_AIS
Slot=5 Port=7 TTP_TYPE=34 5-N1SLH1-7(25-EU08.SDH-7)-SPI:1 | Critical | 2016.04.19 10:38:57 | PGZ-3500-01 | ID:1,DeviceType:1942,\(1)The fiber jumper is not connected at the optical interface of the board;\(2)The laser of the board on the opposite station is shutdown;\(3)A fiber break occurs in the transmission line;\(4) The attenuation of the transmission line is overlarge;\(5)The transmit part of the opposite station is faulty;\(6)The receive unit at the local station is faulty. | R_LOS
Slot=5 Port=14 TTP_TYPE=34 5-N1SLH1-14(26-N1OU08.SDH-6)-SPI:1 | Critical | 2016.04.19 10:38:57 | PGZ-3500-01 | ID:1,DeviceType:1942,\(1)The fiber jumper is not connected at the optical interface of the board;\(2)The laser of the board on the opposite station is shutdown;\(3)A fiber break occurs in the transmission line;\(4) The attenuation of the transmission line is overlarge;\(5)The transmit part of the opposite station is faulty;\(6)The receive unit at the local station is faulty. | R_LOS
Slot=3 Port=15 TTP_TYPE=34 3-N1SLH1-15(22-N1OU08.SDH-7)-SPI:1 | Critical | 2016.04.19 10:38:57 | PGZ-3500-01 | ID:1,DeviceType:1942,\(1)The fiber jumper is not connected at the optical interface of the board;\(2)The laser of the board on the opposite station is shutdown;\(3)A fiber break occurs in the transmission line;\(4) The attenuation of the transmission line is overlarge;\(5)The transmit part of the opposite station is faulty;\(6)The receive unit at the local station is faulty. | R_LOS
Slot=12 Port=1 TTP_TYPE=44 12-N1SLD64-1(SDH-1)-VC4:51 | Major | 2016.04.19 10:38:57 | PGZ-3500-01 | Probable cause is too big to fit in here. Please find the probableCause in additionalText attribute | AU_AIS
Slot=12 Port=1 TTP_TYPE=44 12-N1SLD64-1(SDH-1)-VC4:31 | Major | 2016.04.19 10:38:57 | PGZ-3500-01 | Probable cause is too big to fit in here. Please find the probableCause in additionalText attribute | AU_AIS
Slot=7 Port=1 TTP_TYPE=44 7-N1SL64-1(SDH-1)-VC4:29 | Major | 2016.04.19 10:38:57 | PGZ-3500-01 | Probable cause is too big to fit in here. Please find the probableCause in additionalText attribute | AU_AIS
Slot=13 Port=2 TTP_TYPE=50 13-N1EMS4-2(PORT-2(14-02577-0_2.1))-MAC:1 | Critical | 2016.04.19 10:38:57 | PGZ-3500-01 | ID:235,DeviceType:1942,\(1)The port is enabled, but the network cable or fiber of the network port is improperly connected;\(2)The network cable or fiber is faulty;\(3)The remote transmit end is faulty;\(4)The local receive end is faulty. | ETH_LOS
Slot=12 Port=1 TTP_TYPE=44 12-N1SLD64-1(SDH-1)-VC4:31 | Major | 2016.04.19 10:38:57 | PGZ-3500-01 | Probable cause is too big to fit in here. Please find the probableCause in additionalText attribute | AU_AIS
Slot=7 Port=1 TTP_TYPE=44 7-N1SL64-1(SDH-1)-VC4:51 | Major | 2016.04.19 10:38:57 | PGZ-3500-01 | Probable cause is too big to fit in here. Please find the probableCause in additionalText attribute | AU_AIS
Slot=5 Port=16 TTP_TYPE=34 5-N1SLH1-16(26-N1OU08.SDH-8)-SPI:1 | Critical | 2016.04.19 10:38:57 | PGZ-3500-01 | ID:1,DeviceType:1942,\(1)The fiber jumper is not connected at the optical interface of the board;\(2)The laser of the board on the opposite station is shutdown;\(3)A fiber break occurs in the transmission line;\(4) The attenuation of the transmission line is overlarge;\(5)The transmit part of the opposite station is faulty;\(6)The receive unit at the local station is faulty. | R_LOS
Slot=12 Port=1 TTP_TYPE=44 12-N1SLD64-1(SDH-1)-VC4:19 | Major | 2016.04.19 10:38:57 | PGZ-3500-01 | Probable cause is too big to fit in here. Please find the probableCause in additionalText attribute | AU_AIS
Slot=7 Port=1 TTP_TYPE=44 7-N1SL64-1(SDH-1)-VC4:29 | Major | 2016.04.19 10:38:57 | PGZ-3500-01 | Probable cause is too big to fit in here. Please find the probableCause in additionalText attribute | AU_AIS
Slot=5 Port=7 TTP_TYPE=34 5-N1SLH1-7(25-EU08.SDH-7)-SPI:1 | Critical | 2016.04.19 10:38:57 | PGZ-3500-01 | ID:1,DeviceType:1942,\(1)The fiber jumper is not connected at the optical interface of the board;\(2)The laser of the board on the opposite station is shutdown;\(3)A fiber break occurs in the transmission line;\(4) The attenuation of the transmission line is overlarge;\(5)The transmit part of the opposite station is faulty;\(6)The receive unit at the local station is faulty. | R_LOS
Slot=7 Port=1 TTP_TYPE=44 7-N1SL64-1(SDH-1)-VC4:29 | Major | 2016.04.19 10:38:57 | PGZ-3500-01 | Probable cause is too big to fit in here. Please find the probableCause in additionalText attribute | AU_AIS
Slot=12 Port=1 TTP_TYPE=44 12-N1SLD64-1(SDH-1)-VC4:19 | Major | 2016.04.19 10:38:57 | PGZ-3500-01 | Probable cause is too big to fit in here. Please find the probableCause in additionalText attribute | AU_AIS
Slot=1 Port=65535 TTP_TYPE=52 1-EFS-VCTRUNK:1 | Critical | 2016.04.19 10:38:57 | RML-1000-01 | ID:63639,DeviceType:1933,\(1)The external port is not enabled;\(2)The interface module is wrong. For example, the optical module is absent or does not match, or the optical/electrical signal is lost;\(3)The physical link fails. | ALM_GFP_dCSF
Slot=5 Port=9 TTP_TYPE=34 5-N1SLH1-9(26-N1OU08.SDH-1)-SPI:1 | Critical | 2016.04.19 10:38:57 | PGZ-3500-01 | ID:1,DeviceType:1942,\(1)The fiber jumper is not connected at the optical interface of the board;\(2)The laser of the board on the opposite station is shutdown;\(3)A fiber break occurs in the transmission line;\(4) The attenuation of the transmission line is overlarge;\(5)The transmit part of the opposite station is faulty;\(6)The receive unit at the local station is faulty. | R_LOS
Slot=12 Port=1 TTP_TYPE=44 12-N1SLD64-1(SDH-1)-VC4:51 | Major | 2016.04.19 10:38:57 | PGZ-3500-01 | Probable cause is too big to fit in here. Please find the probableCause in additionalText attribute | AU_AIS
Slot=5 Port=16 TTP_TYPE=34 5-N1SLH1-16(26-N1OU08.SDH-8)-SPI:1 | Critical | 2016.04.19 10:38:57 | PGZ-3500-01 | ID:1,DeviceType:1942,\(1)The fiber jumper is not connected at the optical interface of the board;\(2)The laser of the board on the opposite station is shutdown;\(3)A fiber break occurs in the transmission line;\(4) The attenuation of the transmission line is overlarge;\(5)The transmit part of the opposite station is faulty;\(6)The receive unit at the local station is faulty. | R_LOS
Slot=5 Port=10 TTP_TYPE=34 5-N1SLH1-10(26-N1OU08.SDH-2)-SPI:1 | Critical | 2016.04.19 10:38:57 | PGZ-3500-01 | ID:1,DeviceType:1942,\(1)The fiber jumper is not connected at the optical interface of the board;\(2)The laser of the board on the opposite station is shutdown;\(3)A fiber break occurs in the transmission line;\(4) The attenuation of the transmission line is overlarge;\(5)The transmit part of the opposite station is faulty;\(6)The receive unit at the local station is faulty. | R_LOS
Slot=7 Port=1 TTP_TYPE=44 7-N1SL64-1(SDH-1)-VC4:19 | Major | 2016.04.19 10:38:57 | PGZ-3500-01 | Probable cause is too big to fit in here. Please find the probableCause in additionalText attribute | AU_AIS
Slot=7 Port=1 TTP_TYPE=44 7-N1SL64-1(SDH-1)-VC4:51 | Major | 2016.04.19 10:38:57 | PGZ-3500-01 | Probable cause is too big to fit in here. Please find the probableCause in additionalText attribute | AU_AIS
Slot=7 Port=1 TTP_TYPE=44 7-N1SL64-1(SDH-1)-VC4:59 | Major | 2016.04.19 10:38:57 | PGZ-3500-01 | Probable cause is too big to fit in here. Please find the probableCause in additionalText attribute | AU_AIS
Slot=5 Port=6 TTP_TYPE=34 5-N1SLH1-6(25-EU08.SDH-6)-SPI:1 | Critical | 2016.04.19 10:38:57 | PGZ-3500-01 | ID:1,DeviceType:1942,\(1)The fiber jumper is not connected at the optical interface of the board;\(2)The laser of the board on the opposite station is shutdown;\(3)A fiber break occurs in the transmission line;\(4) The attenuation of the transmission line is overlarge;\(5)The transmit part of the opposite station is faulty;\(6)The receive unit at the local station is faulty. | R_LOS
Slot=7 Port=1 TTP_TYPE=44 7-N1SL64-1(SDH-1)-VC4:59 | Major | 2016.04.19 10:38:57 | PGZ-3500-01 | Probable cause is too big to fit in here. Please find the probableCause in additionalText attribute | AU_AIS
Slot=7 Port=1 TTP_TYPE=44 7-N1SL64-1(SDH-1)-VC4:29 | Major | 2016.04.19 10:38:57 | PGZ-3500-01 | Probable cause is too big to fit in here. Please find the probableCause in additionalText attribute | AU_AIS
Slot=5 Port=15 TTP_TYPE=34 5-N1SLH1-15(26-N1OU08.SDH-7)-SPI:1 | Critical | 2016.04.19 10:38:57 | PGZ-3500-01 | ID:1,DeviceType:1942,\(1)The fiber jumper is not connected at the optical interface of the board;\(2)The laser of the board on the opposite station is shutdown;\(3)A fiber break occurs in the transmission line;\(4) The attenuation of the transmission line is overlarge;\(5)The transmit part of the opposite station is faulty;\(6)The receive unit at the local station is faulty. | R_LOS
Slot=3 Port=14 TTP_TYPE=34 3-N1SLH1-14(22-N1OU08.SDH-6)-SPI:1 | Critical | 2016.04.19 10:38:57 | PGZ-3500-01 | ID:1,DeviceType:1942,\(1)The fiber jumper is not connected at the optical interface of the board;\(2)The laser of the board on the opposite station is shutdown;\(3)A fiber break occurs in the transmission line;\(4) The attenuation of the transmission line is overlarge;\(5)The transmit part of the opposite station is faulty;\(6)The receive unit at the local station is faulty. | R_LOS
Slot=12 Port=1 TTP_TYPE=44 12-N1SLD64-1(SDH-1)-VC4:55 | Major | 2016.04.19 10:38:57 | PGZ-3500-01 | Probable cause is too big to fit in here. Please find the probableCause in additionalText attribute | AU_AIS
Slot=5 Port=15 TTP_TYPE=34 5-N1SLH1-15(26-N1OU08.SDH-7)-SPI:1 | Critical | 2016.04.19 10:38:57 | PGZ-3500-01 | ID:1,DeviceType:1942,\(1)The fiber jumper is not connected at the optical interface of the board;\(2)The laser of the board on the opposite station is shutdown;\(3)A fiber break occurs in the transmission line;\(4) The attenuation of the transmission line is overlarge;\(5)The transmit part of the opposite station is faulty;\(6)The receive unit at the local station is faulty. | R_LOS
Slot=5 Port=11 TTP_TYPE=34 5-N1SLH1-11(26-N1OU08.SDH-3)-SPI:1 | Critical | 2016.04.19 10:38:57 | PGZ-3500-01 | ID:1,DeviceType:1942,\(1)The fiber jumper is not connected at the optical interface of the board;\(2)The laser of the board on the opposite station is shutdown;\(3)A fiber break occurs in the transmission line;\(4) The attenuation of the transmission line is overlarge;\(5)The transmit part of the opposite station is faulty;\(6)The receive unit at the local station is faulty. | R_LOS
- | Major | 2016.04.19 10:38:57 | PGZ-3500-01 | ID:15,DeviceType:1942, | SNCP Switch
Slot=12 Port=2 TTP_TYPE=34 12-N1SLD64-2(SDH-2)-SPI:1 | Critical | 2016.04.19 10:38:57 | PGZ-3500-01 | ID:1,DeviceType:1942,\(1)The fiber jumper is not connected at the optical interface of the board;\(2)The laser of the board on the opposite station is shutdown;\(3)A fiber break occurs in the transmission line;\(4) The attenuation of the transmission line is overlarge;\(5)The transmit part of the opposite station is faulty;\(6)The receive unit at the local station is faulty. | R_LOS
Slot=5 Port=16 TTP_TYPE=34 5-N1SLH1-16(26-N1OU08.SDH-8)-SPI:1 | Critical | 2016.04.19 10:38:57 | PGZ-3500-01 | ID:1,DeviceType:1942,\(1)The fiber jumper is not connected at the optical interface of the board;\(2)The laser of the board on the opposite station is shutdown;\(3)A fiber break occurs in the transmission line;\(4) The attenuation of the transmission line is overlarge;\(5)The transmit part of the opposite station is faulty;\(6)The receive unit at the local station is faulty. | R_LOS
Slot=3 Port=1 TTP_TYPE=50 3-EFS-1(PORT-1)-MAC:1 | Critical | 2016.04.19 10:38:57 | CTM-1000-08 GTC21 | ID:235,DeviceType:1933,\(1)The port is enabled, but the network cable or fiber of the network port is improperly connected;\(2)The network cable or fiber is faulty;\(3)The remote transmit end is faulty;\(4)The local receive end is faulty. | ETH_LOS
Slot=13 Port=2 TTP_TYPE=50 13-N1EMS4-2(PORT-2(14-02577-0_2.1))-MAC:1 | Critical | 2016.04.19 10:38:57 | PGZ-3500-01 | ID:235,DeviceType:1942,\(1)The port is enabled, but the network cable or fiber of the network port is improperly connected;\(2)The network cable or fiber is faulty;\(3)The remote transmit end is faulty;\(4)The local receive end is faulty. | ETH_LOS
Slot=12 Port=1 TTP_TYPE=44 12-N1SLD64-1(SDH-1)-VC4:59 | Major | 2016.04.19 10:38:57 | PGZ-3500-01 | Probable cause is too big to fit in here. Please find the probableCause in additionalText attribute | AU_AIS
Slot=3 Port=1 TTP_TYPE=50 3-EFS-1(PORT-1)-MAC:1 | Critical | 2016.04.19 10:38:57 | PMC-1000-08 | ID:235,DeviceType:1933,\(1)The port is enabled, but the network cable or fiber of the network port is improperly connected;\(2)The network cable or fiber is faulty;\(3)The remote transmit end is faulty;\(4)The local receive end is faulty. | ETH_LOS
Slot=5 Port=2 TTP_TYPE=34 5-N1SLH1-2(25-EU08.SDH-2)-SPI:1 | Critical | 2016.04.19 10:38:57 | PGZ-3500-01 | ID:1,DeviceType:1942,\(1)The fiber jumper is not connected at the optical interface of the board;\(2)The laser of the board on the opposite station is shutdown;\(3)A fiber break occurs in the transmission line;\(4) The attenuation of the transmission line is overlarge;\(5)The transmit part of the opposite station is faulty;\(6)The receive unit at the local station is faulty. | R_LOS
Slot=5 Port=14 TTP_TYPE=34 5-N1SLH1-14(26-N1OU08.SDH-6)-SPI:1 | Critical | 2016.04.19 10:38:57 | PGZ-3500-01 | ID:1,DeviceType:1942,\(1)The fiber jumper is not connected at the optical interface of the board;\(2)The laser of the board on the opposite station is shutdown;\(3)A fiber break occurs in the transmission line;\(4) The attenuation of the transmission line is overlarge;\(5)The transmit part of the opposite station is faulty;\(6)The receive unit at the local station is faulty. | R_LOS
Slot=5 Port=13 TTP_TYPE=34 5-N1SLH1-13(26-N1OU08.SDH-5)-SPI:1 | Critical | 2016.04.19 10:38:57 | PGZ-3500-01 | ID:1,DeviceType:1942,\(1)The fiber jumper is not connected at the optical interface of the board;\(2)The laser of the board on the opposite station is shutdown;\(3)A fiber break occurs in the transmission line;\(4) The attenuation of the transmission line is overlarge;\(5)The transmit part of the opposite station is faulty;\(6)The receive unit at the local station is faulty. | R_LOS
Slot=3 Port=15 TTP_TYPE=34 3-N1SLH1-15(22-N1OU08.SDH-7)-SPI:1 | Critical | 2016.04.19 10:38:57 | PGZ-3500-01 | ID:1,DeviceType:1942,\(1)The fiber jumper is not connected at the optical interface of the board;\(2)The laser of the board on the opposite station is shutdown;\(3)A fiber break occurs in the transmission line;\(4) The attenuation of the transmission line is overlarge;\(5)The transmit part of the opposite station is faulty;\(6)The receive unit at the local station is faulty. | R_LOS
- | Major | 2016.04.19 10:38:57 | PGZ-3500-01 | ID:15,DeviceType:1942, | SNCP Switch
Slot=6 Port=6 TTP_TYPE=45 6-SP2D-6(SDH_TU-6)-PPI:1 | Major | 2016.04.19 10:38:57 | PGZ-1000-05 | ID:107,DeviceType:1933,\(1)The E1 or T1 services are not accessed; \(2)The output port of the E1 or T1 interface on the DDF side is disconnected or loose; \(3)The cable is faulty; \(4)The interconnected equipment is faulty; \(5)The interface board is faulty; \(6)The board is faulty. | T_ALOS
Slot=12 Port=1 TTP_TYPE=44 12-N1SLD64-1(SDH-1)-VC4:59 | Major | 2016.04.19 10:38:57 | PGZ-3500-01 | Probable cause is too big to fit in here. Please find the probableCause in additionalText attribute | AU_AIS
Slot=5 Port=12 TTP_TYPE=34 5-N1SLH1-12(26-N1OU08.SDH-4)-SPI:1 | Critical | 2016.04.19 10:38:57 | PGZ-3500-01 | ID:1,DeviceType:1942,\(1)The fiber jumper is not connected at the optical interface of the board;\(2)The laser of the board on the opposite station is shutdown;\(3)A fiber break occurs in the transmission line;\(4) The attenuation of the transmission line is overlarge;\(5)The transmit part of the opposite station is faulty;\(6)The receive unit at the local station is faulty. | R_LOS
Slot=12 Port=1 TTP_TYPE=44 12-N1SLD64-1(SDH-1)-VC4:19 | Major | 2016.04.19 10:38:57 | PGZ-3500-01 | Probable cause is too big to fit in here. Please find the probableCause in additionalText attribute | AU_AIS
Slot=5 Port=9 TTP_TYPE=34 5-N1SLH1-9(26-N1OU08.SDH-1)-SPI:1 | Critical | 2016.04.19 10:38:57 | PGZ-3500-01 | ID:1,DeviceType:1942,\(1)The fiber jumper is not connected at the optical interface of the board;\(2)The laser of the board on the opposite station is shutdown;\(3)A fiber break occurs in the transmission line;\(4) The attenuation of the transmission line is overlarge;\(5)The transmit part of the opposite station is faulty;\(6)The receive unit at the local station is faulty. | R_LOS
Slot=12 Port=1 TTP_TYPE=44 12-N1SLD64-1(SDH-1)-VC4:59 | Major | 2016.04.19 10:38:57 | PGZ-3500-01 | Probable cause is too big to fit in here. Please find the probableCause in additionalText attribute | AU_AIS
- | Major | 2016.04.19 10:38:57 | PGZ-3500-01 | ID:15,DeviceType:1942, | SNCP Switch
Slot=5 Port=2 TTP_TYPE=34 5-N1SLH1-2(25-EU08.SDH-2)-SPI:1 | Critical | 2016.04.19 10:38:57 | PGZ-3500-01 | ID:1,DeviceType:1942,\(1)The fiber jumper is not connected at the optical interface of the board;\(2)The laser of the board on the opposite station is shutdown;\(3)A fiber break occurs in the transmission line;\(4) The attenuation of the transmission line is overlarge;\(5)The transmit part of the opposite station is faulty;\(6)The receive unit at the local station is faulty. | R_LOS
Slot=12 Port=1 TTP_TYPE=44 12-N1SLD64-1(SDH-1)-VC4:55 | Major | 2016.04.19 10:38:57 | PGZ-3500-01 | Probable cause is too big to fit in here. Please find the probableCause in additionalText attribute | AU_AIS
Slot=12 Port=1 TTP_TYPE=44 12-N1SLD64-1(SDH-1)-VC4:59 | Major | 2016.04.19 10:38:57 | PGZ-3500-01 | Probable cause is too big to fit in here. Please find the probableCause in additionalText attribute | AU_AIS
Slot=12 Port=1 TTP_TYPE=44 12-N1SLD64-1(SDH-1)-VC4:57 | Major | 2016.04.19 10:38:57 | PGZ-3500-01 | Probable cause is too big to fit in here. Please find the probableCause in additionalText attribute | AU_AIS
- | Major | 2016.04.19 10:38:57 | MCC-2500-01 | ID:15,DeviceType:1941, | SNCP Switch
Slot=12 Port=1 TTP_TYPE=44 12-N1SLD64-1(SDH-1)-VC4:22 | Major | 2016.04.19 10:38:57 | PGZ-3500-01 | Probable cause is too big to fit in here. Please find the probableCause in additionalText attribute | AU_AIS
Slot=7 Port=1 TTP_TYPE=44 7-N1SL64-1(SDH-1)-VC4:22 | Major | 2016.04.19 10:38:57 | PGZ-3500-01 | Probable cause is too big to fit in here. Please find the probableCause in additionalText attribute | AU_AIS
Slot=7 Port=1 TTP_TYPE=44 7-N1SL64-1(SDH-1)-VC4:55 | Major | 2016.04.19 10:38:57 | PGZ-3500-01 | Probable cause is too big to fit in here. Please find the probableCause in additionalText attribute | AU_AIS
Slot=5 Port=16 TTP_TYPE=34 5-N1SLH1-16(26-N1OU08.SDH-8)-SPI:1 | Critical | 2016.04.19 10:38:57 | PGZ-3500-01 | ID:1,DeviceType:1942,\(1)The fiber jumper is not connected at the optical interface of the board;\(2)The laser of the board on the opposite station is shutdown;\(3)A fiber break occurs in the transmission line;\(4) The attenuation of the transmission line is overlarge;\(5)The transmit part of the opposite station is faulty;\(6)The receive unit at the local station is faulty. | R_LOS
- | Major | 2016.04.19 10:38:57 | PGZ-3500-01 | ID:15,DeviceType:1942, | SNCP Switch
Slot=7 Port=1 TTP_TYPE=44 7-N1SL64-1(SDH-1)-VC4:19 | Major | 2016.04.19 10:38:57 | PGZ-3500-01 | Probable cause is too big to fit in here. Please find the probableCause in additionalText attribute | AU_AIS
Slot=5 Port=7 TTP_TYPE=34 5-N1SLH1-7(25-EU08.SDH-7)-SPI:1 | Critical | 2016.04.19 10:38:57 | PGZ-3500-01 | ID:1,DeviceType:1942,\(1)The fiber jumper is not connected at the optical interface of the board;\(2)The laser of the board on the opposite station is shutdown;\(3)A fiber break occurs in the transmission line;\(4) The attenuation of the transmission line is overlarge;\(5)The transmit part of the opposite station is faulty;\(6)The receive unit at the local station is faulty. | R_LOS
Slot=5 Port=9 TTP_TYPE=34 5-N1SLH1-9(26-N1OU08.SDH-1)-SPI:1 | Critical | 2016.04.19 10:38:57 | PGZ-3500-01 | ID:1,DeviceType:1942,\(1)The fiber jumper is not connected at the optical interface of the board;\(2)The laser of the board on the opposite station is shutdown;\(3)A fiber break occurs in the transmission line;\(4) The attenuation of the transmission line is overlarge;\(5)The transmit part of the opposite station is faulty;\(6)The receive unit at the local station is faulty. | R_LOS
Slot=12 Port=1 TTP_TYPE=44 12-N1SLD64-1(SDH-1)-VC4:29 | Major | 2016.04.19 10:38:57 | PGZ-3500-01 | Probable cause is too big to fit in here. Please find the probableCause in additionalText attribute | AU_AIS
Slot=7 Port=1 TTP_TYPE=44 7-N1SL64-1(SDH-1)-VC4:19 | Major | 2016.04.19 10:38:57 | PGZ-3500-01 | Probable cause is too big to fit in here. Please find the probableCause in additionalText attribute | AU_AIS
Slot=7 Port=1 TTP_TYPE=44 7-N1SL64-1(SDH-1)-VC4:57 | Major | 2016.04.19 10:38:57 | PGZ-3500-01 | Probable cause is too big to fit in here. Please find the probableCause in additionalText attribute | AU_AIS
Slot=12 Port=2 TTP_TYPE=34 12-N1SLD64-2(SDH-2)-SPI:1 | Critical | 2016.04.19 10:38:57 | PGZ-3500-01 | ID:1,DeviceType:1942,\(1)The fiber jumper is not connected at the optical interface of the board;\(2)The laser of the board on the opposite station is shutdown;\(3)A fiber break occurs in the transmission line;\(4) The attenuation of the transmission line is overlarge;\(5)The transmit part of the opposite station is faulty;\(6)The receive unit at the local station is faulty. | R_LOS
Slot=12 Port=1 TTP_TYPE=44 12-N1SLD64-1(SDH-1)-VC4:6 | Major | 2016.04.19 10:38:57 | PGZ-3500-01 | Probable cause is too big to fit in here. Please find the probableCause in additionalText attribute | AU_AIS
- | Major | 2016.04.19 10:38:57 | PGZ-3500-01 | ID:15,DeviceType:1942, | SNCP Switch
Slot=3 Port=14 TTP_TYPE=34 3-N1SLH1-14(22-N1OU08.SDH-6)-SPI:1 | Critical | 2016.04.19 10:38:57 | PGZ-3500-01 | ID:1,DeviceType:1942,\(1)The fiber jumper is not connected at the optical interface of the board;\(2)The laser of the board on the opposite station is shutdown;\(3)A fiber break occurs in the transmission line;\(4) The attenuation of the transmission line is overlarge;\(5)The transmit part of the opposite station is faulty;\(6)The receive unit at the local station is faulty. | R_LOS
Slot=7 Port=1 TTP_TYPE=44 7-N1SL64-1(SDH-1)-VC4:55 | Major | 2016.04.19 10:38:57 | PGZ-3500-01 | Probable cause is too big to fit in here. Please find the probableCause in additionalText attribute | AU_AIS
Slot=3 Port=2 TTP_TYPE=50 3-EFS-2(PORT-2)-MAC:1 | Critical | 2016.04.19 10:38:57 | HBB-1000-10 | ID:235,DeviceType:1933,\(1)The port is enabled, but the network cable or fiber of the network port is improperly connected;\(2)The network cable or fiber is faulty;\(3)The remote transmit end is faulty;\(4)The local receive end is faulty. | ETH_LOS
Slot=5 Port=14 TTP_TYPE=34 5-N1SLH1-14(26-N1OU08.SDH-6)-SPI:1 | Critical | 2016.04.19 10:38:57 | PGZ-3500-01 | ID:1,DeviceType:1942,\(1)The fiber jumper is not connected at the optical interface of the board;\(2)The laser of the board on the opposite station is shutdown;\(3)A fiber break occurs in the transmission line;\(4) The attenuation of the transmission line is overlarge;\(5)The transmit part of the opposite station is faulty;\(6)The receive unit at the local station is faulty. | R_LOS
- | Major | 2016.04.19 10:38:57 | PGZ-3500-01 | ID:15,DeviceType:1942, | SNCP Switch
Slot=5 Port=11 TTP_TYPE=34 5-N1SLH1-11(26-N1OU08.SDH-3)-SPI:1 | Critical | 2016.04.19 10:38:57 | PGZ-3500-01 | ID:1,DeviceType:1942,\(1)The fiber jumper is not connected at the optical interface of the board;\(2)The laser of the board on the opposite station is shutdown;\(3)A fiber break occurs in the transmission line;\(4) The attenuation of the transmission line is overlarge;\(5)The transmit part of the opposite station is faulty;\(6)The receive unit at the local station is faulty. | R_LOS
Slot=7 Port=1 TTP_TYPE=44 7-N1SL64-1(SDH-1)-VC4:55 | Major | 2016.04.19 10:38:57 | PGZ-3500-01 | Probable cause is too big to fit in here. Please find the probableCause in additionalText attribute | AU_AIS
Slot=3 Port=14 TTP_TYPE=34 3-N1SLH1-14(22-N1OU08.SDH-6)-SPI:1 | Critical | 2016.04.19 10:38:57 | PGZ-3500-01 | ID:1,DeviceType:1942,\(1)The fiber jumper is not connected at the optical interface of the board;\(2)The laser of the board on the opposite station is shutdown;\(3)A fiber break occurs in the transmission line;\(4) The attenuation of the transmission line is overlarge;\(5)The transmit part of the opposite station is faulty;\(6)The receive unit at the local station is faulty. | R_LOS
Slot=5 Port=15 TTP_TYPE=34 5-N1SLH1-15(26-N1OU08.SDH-7)-SPI:1 | Critical | 2016.04.19 10:38:57 | PGZ-3500-01 | ID:1,DeviceType:1942,\(1)The fiber jumper is not connected at the optical interface of the board;\(2)The laser of the board on the opposite station is shutdown;\(3)A fiber break occurs in the transmission line;\(4) The attenuation of the transmission line is overlarge;\(5)The transmit part of the opposite station is faulty;\(6)The receive unit at the local station is faulty. | R_LOS
Slot=5 Port=10 TTP_TYPE=34 5-N1SLH1-10(26-N1OU08.SDH-2)-SPI:1 | Critical | 2016.04.19 10:38:57 | PGZ-3500-01 | ID:1,DeviceType:1942,\(1)The fiber jumper is not connected at the optical interface of the board;\(2)The laser of the board on the opposite station is shutdown;\(3)A fiber break occurs in the transmission line;\(4) The attenuation of the transmission line is overlarge;\(5)The transmit part of the opposite station is faulty;\(6)The receive unit at the local station is faulty. | R_LOS
Slot=7 Port=1 TTP_TYPE=44 7-N1SL64-1(SDH-1)-VC4:19 | Major | 2016.04.19 10:38:57 | PGZ-3500-01 | Probable cause is too big to fit in here. Please find the probableCause in additionalText attribute | AU_AIS
- | Major | 2016.04.19 10:38:57 | PGZ-3500-01 | ID:15,DeviceType:1942, | SNCP Switch
Slot=3 Port=13 TTP_TYPE=34 3-N1SLH1-13(22-N1OU08.SDH-5)-SPI:1 | Critical | 2016.04.19 10:38:57 | PGZ-3500-01 | ID:1,DeviceType:1942,\(1)The fiber jumper is not connected at the optical interface of the board;\(2)The laser of the board on the opposite station is shutdown;\(3)A fiber break occurs in the transmission line;\(4) The attenuation of the transmission line is overlarge;\(5)The transmit part of the opposite station is faulty;\(6)The receive unit at the local station is faulty. | R_LOS
Slot=7 Port=1 TTP_TYPE=44 7-N1SL64-1(SDH-1)-VC4:57 | Major | 2016.04.19 10:38:57 | PGZ-3500-01 | Probable cause is too big to fit in here. Please find the probableCause in additionalText attribute | AU_AIS
Slot=3 Port=13 TTP_TYPE=34 3-N1SLH1-13(22-N1OU08.SDH-5)-SPI:1 | Critical | 2016.04.19 10:38:57 | PGZ-3500-01 | ID:1,DeviceType:1942,\(1)The fiber jumper is not connected at the optical interface of the board;\(2)The laser of the board on the opposite station is shutdown;\(3)A fiber break occurs in the transmission line;\(4) The attenuation of the transmission line is overlarge;\(5)The transmit part of the opposite station is faulty;\(6)The receive unit at the local station is faulty. | R_LOS
Slot=5 Port=10 TTP_TYPE=34 5-N1SLH1-10(26-N1OU08.SDH-2)-SPI:1 | Critical | 2016.04.19 10:38:57 | PGZ-3500-01 | ID:1,DeviceType:1942,\(1)The fiber jumper is not connected at the optical interface of the board;\(2)The laser of the board on the opposite station is shutdown;\(3)A fiber break occurs in the transmission line;\(4) The attenuation of the transmission line is overlarge;\(5)The transmit part of the opposite station is faulty;\(6)The receive unit at the local station is faulty. | R_LOS
Slot=12 Port=1 TTP_TYPE=44 12-N1SLD64-1(SDH-1)-VC4:57 | Major | 2016.04.19 10:38:57 | PGZ-3500-01 | Probable cause is too big to fit in here. Please find the probableCause in additionalText attribute | AU_AIS
Slot=12 Port=1 TTP_TYPE=44 12-N1SLD64-1(SDH-1)-VC4:22 | Major | 2016.04.19 10:38:57 | PGZ-3500-01 | Probable cause is too big to fit in here. Please find the probableCause in additionalText attribute | AU_AIS
Slot=5 Port=13 TTP_TYPE=34 5-N1SLH1-13(26-N1OU08.SDH-5)-SPI:1 | Critical | 2016.04.19 10:38:57 | PGZ-3500-01 | ID:1,DeviceType:1942,\(1)The fiber jumper is not connected at the optical interface of the board;\(2)The laser of the board on the opposite station is shutdown;\(3)A fiber break occurs in the transmission line;\(4) The attenuation of the transmission line is overlarge;\(5)The transmit part of the opposite station is faulty;\(6)The receive unit at the local station is faulty. | R_LOS
Slot=3 Port=16 TTP_TYPE=34 3-N1SLH1-16(22-N1OU08.SDH-8)-SPI:1 | Critical | 2016.04.19 10:38:57 | PGZ-3500-01 | ID:1,DeviceType:1942,\(1)The fiber jumper is not connected at the optical interface of the board;\(2)The laser of the board on the opposite station is shutdown;\(3)A fiber break occurs in the transmission line;\(4) The attenuation of the transmission line is overlarge;\(5)The transmit part of the opposite station is faulty;\(6)The receive unit at the local station is faulty. | R_LOS
Slot=7 Port=1 TTP_TYPE=44 7-N1SL64-1(SDH-1)-VC4:57 | Major | 2016.04.19 10:38:57 | PGZ-3500-01 | Probable cause is too big to fit in here. Please find the probableCause in additionalText attribute | AU_AIS
Slot=5 Port=10 TTP_TYPE=34 5-N1SLH1-10(26-N1OU08.SDH-2)-SPI:1 | Critical | 2016.04.19 10:38:57 | PGZ-3500-01 | ID:1,DeviceType:1942,\(1)The fiber jumper is not connected at the optical interface of the board;\(2)The laser of the board on the opposite station is shutdown;\(3)A fiber break occurs in the transmission line;\(4) The attenuation of the transmission line is overlarge;\(5)The transmit part of the opposite station is faulty;\(6)The receive unit at the local station is faulty. | R_LOS
Slot=12 Port=2 TTP_TYPE=34 12-N1SLD64-2(SDH-2)-SPI:1 | Critical | 2016.04.19 10:38:57 | PGZ-3500-01 | ID:1,DeviceType:1942,\(1)The fiber jumper is not connected at the optical interface of the board;\(2)The laser of the board on the opposite station is shutdown;\(3)A fiber break occurs in the transmission line;\(4) The attenuation of the transmission line is overlarge;\(5)The transmit part of the opposite station is faulty;\(6)The receive unit at the local station is faulty. | R_LOS
Slot=5 Port=11 TTP_TYPE=34 5-N1SLH1-11(26-N1OU08.SDH-3)-SPI:1 | Critical | 2016.04.19 10:38:57 | PGZ-3500-01 | ID:1,DeviceType:1942,\(1)The fiber jumper is not connected at the optical interface of the board;\(2)The laser of the board on the opposite station is shutdown;\(3)A fiber break occurs in the transmission line;\(4) The attenuation of the transmission line is overlarge;\(5)The transmit part of the opposite station is faulty;\(6)The receive unit at the local station is faulty. | R_LOS
Slot=3 Port=15 TTP_TYPE=34 3-N1SLH1-15(22-N1OU08.SDH-7)-SPI:1 | Critical | 2016.04.19 10:38:57 | PGZ-3500-01 | ID:1,DeviceType:1942,\(1)The fiber jumper is not connected at the optical interface of the board;\(2)The laser of the board on the opposite station is shutdown;\(3)A fiber break occurs in the transmission line;\(4) The attenuation of the transmission line is overlarge;\(5)The transmit part of the opposite station is faulty;\(6)The receive unit at the local station is faulty. | R_LOS
Slot=5 Port=2 TTP_TYPE=34 5-N1SLH1-2(25-EU08.SDH-2)-SPI:1 | Critical | 2016.04.19 10:38:57 | PGZ-3500-01 | ID:1,DeviceType:1942,\(1)The fiber jumper is not connected at the optical interface of the board;\(2)The laser of the board on the opposite station is shutdown;\(3)A fiber break occurs in the transmission line;\(4) The attenuation of the transmission line is overlarge;\(5)The transmit part of the opposite station is faulty;\(6)The receive unit at the local station is faulty. | R_LOS
Slot=12 Port=1 TTP_TYPE=44 12-N1SLD64-1(SDH-1)-VC4:51 | Major | 2016.04.19 10:38:57 | PGZ-3500-01 | Probable cause is too big to fit in here. Please find the probableCause in additionalText attribute | AU_AIS
Slot=5 Port=13 TTP_TYPE=34 5-N1SLH1-13(26-N1OU08.SDH-5)-SPI:1 | Critical | 2016.04.19 10:38:57 | PGZ-3500-01 | ID:1,DeviceType:1942,\(1)The fiber jumper is not connected at the optical interface of the board;\(2)The laser of the board on the opposite station is shutdown;\(3)A fiber break occurs in the transmission line;\(4) The attenuation of the transmission line is overlarge;\(5)The transmit part of the opposite station is faulty;\(6)The receive unit at the local station is faulty. | R_LOS
Slot=7 Port=1 TTP_TYPE=44 7-N1SL64-1(SDH-1)-VC4:22 | Major | 2016.04.19 10:38:57 | PGZ-3500-01 | Probable cause is too big to fit in here. Please find the probableCause in additionalText attribute | AU_AIS
Slot=5 Port=7 TTP_TYPE=34 5-N1SLH1-7(25-EU08.SDH-7)-SPI:1 | Critical | 2016.04.19 10:38:57 | PGZ-3500-01 | ID:1,DeviceType:1942,\(1)The fiber jumper is not connected at the optical interface of the board;\(2)The laser of the board on the opposite station is shutdown;\(3)A fiber break occurs in the transmission line;\(4) The attenuation of the transmission line is overlarge;\(5)The transmit part of the opposite station is faulty;\(6)The receive unit at the local station is faulty. | R_LOS
- | Major | 2016.04.19 10:38:57 | PGZ-3500-01 | ID:15,DeviceType:1942, | SNCP Switch
Slot=12 Port=2 TTP_TYPE=34 12-N1SLD64-2(SDH-2)-SPI:1 | Critical | 2016.04.19 10:38:57 | PGZ-3500-01 | ID:1,DeviceType:1942,\(1)The fiber jumper is not connected at the optical interface of the board;\(2)The laser of the board on the opposite station is shutdown;\(3)A fiber break occurs in the transmission line;\(4) The attenuation of the transmission line is overlarge;\(5)The transmit part of the opposite station is faulty;\(6)The receive unit at the local station is faulty. | R_LOS
Slot=13 Port=2 TTP_TYPE=50 13-N1EMS4-2(PORT-2(14-02577-0_2.1))-MAC:1 | Critical | 2016.04.19 10:38:57 | PGZ-3500-01 | ID:235,DeviceType:1942,\(1)The port is enabled, but the network cable or fiber of the network port is improperly connected;\(2)The network cable or fiber is faulty;\(3)The remote transmit end is faulty;\(4)The local receive end is faulty. | ETH_LOS
Slot=12 Port=1 TTP_TYPE=44 12-N1SLD64-1(SDH-1)-VC4:15 | Major | 2016.04.19 10:38:57 | PGZ-3500-01 | Probable cause is too big to fit in here. Please find the probableCause in additionalText attribute | AU_AIS
Slot=12 Port=1 TTP_TYPE=44 12-N1SLD64-1(SDH-1)-VC4:59 | Major | 2016.04.19 10:38:57 | PGZ-3500-01 | Probable cause is too big to fit in here. Please find the probableCause in additionalText attribute | AU_AIS
Slot=12 Port=1 TTP_TYPE=44 12-N1SLD64-1(SDH-1)-VC4:6 | Major | 2016.04.19 10:38:57 | PGZ-3500-01 | Probable cause is too big to fit in here. Please find the probableCause in additionalText attribute | AU_AIS
Slot=12 Port=1 TTP_TYPE=44 12-N1SLD64-1(SDH-1)-VC4:29 | Major | 2016.04.19 10:38:57 | PGZ-3500-01 | Probable cause is too big to fit in here. Please find the probableCause in additionalText attribute | AU_AIS
Slot=5 Port=11 TTP_TYPE=34 5-N1SLH1-11(26-N1OU08.SDH-3)-SPI:1 | Critical | 2016.04.19 10:38:57 | PGZ-3500-01 | ID:1,DeviceType:1942,\(1)The fiber jumper is not connected at the optical interface of the board;\(2)The laser of the board on the opposite station is shutdown;\(3)A fiber break occurs in the transmission line;\(4) The attenuation of the transmission line is overlarge;\(5)The transmit part of the opposite station is faulty;\(6)The receive unit at the local station is faulty. | R_LOS
Slot=12 Port=1 TTP_TYPE=44 12-N1SLD64-1(SDH-1)-VC4:51 | Major | 2016.04.19 10:38:57 | PGZ-3500-01 | Probable cause is too big to fit in here. Please find the probableCause in additionalText attribute | AU_AIS
Slot=3 Port=13 TTP_TYPE=34 3-N1SLH1-13(22-N1OU08.SDH-5)-SPI:1 | Critical | 2016.04.19 10:38:57 | PGZ-3500-01 | ID:1,DeviceType:1942,\(1)The fiber jumper is not connected at the optical interface of the board;\(2)The laser of the board on the opposite station is shutdown;\(3)A fiber break occurs in the transmission line;\(4) The attenuation of the transmission line is overlarge;\(5)The transmit part of the opposite station is faulty;\(6)The receive unit at the local station is faulty. | R_LOS
Slot=5 Port=12 TTP_TYPE=34 5-N1SLH1-12(26-N1OU08.SDH-4)-SPI:1 | Critical | 2016.04.19 10:38:57 | PGZ-3500-01 | ID:1,DeviceType:1942,\(1)The fiber jumper is not connected at the optical interface of the board;\(2)The laser of the board on the opposite station is shutdown;\(3)A fiber break occurs in the transmission line;\(4) The attenuation of the transmission line is overlarge;\(5)The transmit part of the opposite station is faulty;\(6)The receive unit at the local station is faulty. | R_LOS
Slot=5 Port=14 TTP_TYPE=34 5-N1SLH1-14(26-N1OU08.SDH-6)-SPI:1 | Critical | 2016.04.19 10:38:57 | PGZ-3500-01 | ID:1,DeviceType:1942,\(1)The fiber jumper is not connected at the optical interface of the board;\(2)The laser of the board on the opposite station is shutdown;\(3)A fiber break occurs in the transmission line;\(4) The attenuation of the transmission line is overlarge;\(5)The transmit part of the opposite station is faulty;\(6)The receive unit at the local station is faulty. | R_LOS
- | Major | 2016.04.19 10:38:57 | PGZ-3500-01 | ID:15,DeviceType:1942, | SNCP Switch
Slot=7 Port=1 TTP_TYPE=44 7-N1SL64-1(SDH-1)-VC4:55 | Major | 2016.04.19 10:38:57 | PGZ-3500-01 | Probable cause is too big to fit in here. Please find the probableCause in additionalText attribute | AU_AIS
Slot=5 Port=2 TTP_TYPE=34 5-N1SLH1-2(25-EU08.SDH-2)-SPI:1 | Critical | 2016.04.19 10:38:57 | PGZ-3500-01 | ID:1,DeviceType:1942,\(1)The fiber jumper is not connected at the optical interface of the board;\(2)The laser of the board on the opposite station is shutdown;\(3)A fiber break occurs in the transmission line;\(4) The attenuation of the transmission line is overlarge;\(5)The transmit part of the opposite station is faulty;\(6)The receive unit at the local station is faulty. | R_LOS
Slot=7 Port=1 TTP_TYPE=44 7-N1SL64-1(SDH-1)-VC4:15 | Major | 2016.04.19 10:38:57 | PGZ-3500-01 | Probable cause is too big to fit in here. Please find the probableCause in additionalText attribute | AU_AIS
Slot=7 Port=1 TTP_TYPE=44 7-N1SL64-1(SDH-1)-VC4:59 | Major | 2016.04.19 10:38:57 | PGZ-3500-01 | Probable cause is too big to fit in here. Please find the probableCause in additionalText attribute | AU_AIS
Slot=5 Port=13 TTP_TYPE=34 5-N1SLH1-13(26-N1OU08.SDH-5)-SPI:1 | Critical | 2016.04.19 10:38:57 | PGZ-3500-01 | ID:1,DeviceType:1942,\(1)The fiber jumper is not connected at the optical interface of the board;\(2)The laser of the board on the opposite station is shutdown;\(3)A fiber break occurs in the transmission line;\(4) The attenuation of the transmission line is overlarge;\(5)The transmit part of the opposite station is faulty;\(6)The receive unit at the local station is faulty. | R_LOS
- | Major | 2016.04.19 10:38:57 | PGZ-3500-01 | ID:15,DeviceType:1942, | SNCP Switch
Slot=12 Port=1 TTP_TYPE=44 12-N1SLD64-1(SDH-1)-VC4:19 | Major | 2016.04.19 10:38:57 | PGZ-3500-01 | Probable cause is too big to fit in here. Please find the probableCause in additionalText attribute | AU_AIS
- | Major | 2016.04.19 10:38:57 | PGZ-3500-01 | ID:15,DeviceType:1942, | SNCP Switch
Slot=12 Port=1 TTP_TYPE=44 12-N1SLD64-1(SDH-1)-VC4:55 | Major | 2016.04.19 10:38:57 | PGZ-3500-01 | Probable cause is too big to fit in here. Please find the probableCause in additionalText attribute | AU_AIS
Slot=12 Port=1 TTP_TYPE=44 12-N1SLD64-1(SDH-1)-VC4:59 | Major | 2016.04.19 10:38:57 | PGZ-3500-01 | Probable cause is too big to fit in here. Please find the probableCause in additionalText attribute | AU_AIS
Slot=5 Port=9 TTP_TYPE=34 5-N1SLH1-9(26-N1OU08.SDH-1)-SPI:1 | Critical | 2016.04.19 10:38:57 | PGZ-3500-01 | ID:1,DeviceType:1942,\(1)The fiber jumper is not connected at the optical interface of the board;\(2)The laser of the board on the opposite station is shutdown;\(3)A fiber break occurs in the transmission line;\(4) The attenuation of the transmission line is overlarge;\(5)The transmit part of the opposite station is faulty;\(6)The receive unit at the local station is faulty. | R_LOS
Slot=3 Port=12 TTP_TYPE=34 3-N1SLH1-12(22-N1OU08.SDH-4)-SPI:1 | Critical | 2016.04.19 10:38:57 | PGZ-3500-01 | ID:1,DeviceType:1942,\(1)The fiber jumper is not connected at the optical interface of the board;\(2)The laser of the board on the opposite station is shutdown;\(3)A fiber break occurs in the transmission line;\(4) The attenuation of the transmission line is overlarge;\(5)The transmit part of the opposite station is faulty;\(6)The receive unit at the local station is faulty. | R_LOS
Slot=7 Port=1 TTP_TYPE=44 7-N1SL64-1(SDH-1)-VC4:22 | Major | 2016.04.19 10:38:57 | PGZ-3500-01 | Probable cause is too big to fit in here. Please find the probableCause in additionalText attribute | AU_AIS
Slot=3 Port=16 TTP_TYPE=34 3-N1SLH1-16(22-N1OU08.SDH-8)-SPI:1 | Critical | 2016.04.19 10:38:57 | PGZ-3500-01 | ID:1,DeviceType:1942,\(1)The fiber jumper is not connected at the optical interface of the board;\(2)The laser of the board on the opposite station is shutdown;\(3)A fiber break occurs in the transmission line;\(4) The attenuation of the transmission line is overlarge;\(5)The transmit part of the opposite station is faulty;\(6)The receive unit at the local station is faulty. | R_LOS
Slot=12 Port=1 TTP_TYPE=44 12-N1SLD64-1(SDH-1)-VC4:19 | Major | 2016.04.19 10:38:57 | PGZ-3500-01 | Probable cause is too big to fit in here. Please find the probableCause in additionalText attribute | AU_AIS
Slot=12 Port=1 TTP_TYPE=44 12-N1SLD64-1(SDH-1)-VC4:59 | Major | 2016.04.19 10:38:57 | PGZ-3500-01 | Probable cause is too big to fit in here. Please find the probableCause in additionalText attribute | AU_AIS
Slot=7 Port=1 TTP_TYPE=44 7-N1SL64-1(SDH-1)-VC4:15 | Major | 2016.04.19 10:38:57 | PGZ-3500-01 | Probable cause is too big to fit in here. Please find the probableCause in additionalText attribute | AU_AIS
Slot=12 Port=1 TTP_TYPE=44 12-N1SLD64-1(SDH-1)-VC4:29 | Major | 2016.04.19 10:38:57 | PGZ-3500-01 | Probable cause is too big to fit in here. Please find the probableCause in additionalText attribute | AU_AIS
Slot=5 Port=7 TTP_TYPE=34 5-N1SLH1-7(25-EU08.SDH-7)-SPI:1 | Critical | 2016.04.19 10:38:57 | PGZ-3500-01 | ID:1,DeviceType:1942,\(1)The fiber jumper is not connected at the optical interface of the board;\(2)The laser of the board on the opposite station is shutdown;\(3)A fiber break occurs in the transmission line;\(4) The attenuation of the transmission line is overlarge;\(5)The transmit part of the opposite station is faulty;\(6)The receive unit at the local station is faulty. | R_LOS
Slot=3 Port=16 TTP_TYPE=34 3-N1SLH1-16(22-N1OU08.SDH-8)-SPI:1 | Critical | 2016.04.19 10:38:57 | PGZ-3500-01 | ID:1,DeviceType:1942,\(1)The fiber jumper is not connected at the optical interface of the board;\(2)The laser of the board on the opposite station is shutdown;\(3)A fiber break occurs in the transmission line;\(4) The attenuation of the transmission line is overlarge;\(5)The transmit part of the opposite station is faulty;\(6)The receive unit at the local station is faulty. | R_LOS
Slot=3 Port=16 TTP_TYPE=34 3-N1SLH1-16(22-N1OU08.SDH-8)-SPI:1 | Critical | 2016.04.19 10:38:57 | PGZ-3500-01 | ID:1,DeviceType:1942,\(1)The fiber jumper is not connected at the optical interface of the board;\(2)The laser of the board on the opposite station is shutdown;\(3)A fiber break occurs in the transmission line;\(4) The attenuation of the transmission line is overlarge;\(5)The transmit part of the opposite station is faulty;\(6)The receive unit at the local station is faulty. | R_LOS
Slot=12 Port=1 TTP_TYPE=44 12-N1SLD64-1(SDH-1)-VC4:55 | Major | 2016.04.19 10:38:57 | PGZ-3500-01 | Probable cause is too big to fit in here. Please find the probableCause in additionalText attribute | AU_AIS
Slot=3 Port=12 TTP_TYPE=34 3-N1SLH1-12(22-N1OU08.SDH-4)-SPI:1 | Critical | 2016.04.19 10:38:57 | PGZ-3500-01 | ID:1,DeviceType:1942,\(1)The fiber jumper is not connected at the optical interface of the board;\(2)The laser of the board on the opposite station is shutdown;\(3)A fiber break occurs in the transmission line;\(4) The attenuation of the transmission line is overlarge;\(5)The transmit part of the opposite station is faulty;\(6)The receive unit at the local station is faulty. | R_LOS
Slot=5 Port=6 TTP_TYPE=34 5-N1SLH1-6(25-EU08.SDH-6)-SPI:1 | Critical | 2016.04.19 10:38:57 | PGZ-3500-01 | ID:1,DeviceType:1942,\(1)The fiber jumper is not connected at the optical interface of the board;\(2)The laser of the board on the opposite station is shutdown;\(3)A fiber break occurs in the transmission line;\(4) The attenuation of the transmission line is overlarge;\(5)The transmit part of the opposite station is faulty;\(6)The receive unit at the local station is faulty. | R_LOS
Slot=5 Port=9 TTP_TYPE=34 5-N1SLH1-9(26-N1OU08.SDH-1)-SPI:1 | Critical | 2016.04.19 10:38:57 | PGZ-3500-01 | ID:1,DeviceType:1942,\(1)The fiber jumper is not connected at the optical interface of the board;\(2)The laser of the board on the opposite station is shutdown;\(3)A fiber break occurs in the transmission line;\(4) The attenuation of the transmission line is overlarge;\(5)The transmit part of the opposite station is faulty;\(6)The receive unit at the local station is faulty. | R_LOS
Slot=5 Port=14 TTP_TYPE=34 5-N1SLH1-14(26-N1OU08.SDH-6)-SPI:1 | Critical | 2016.04.19 10:38:57 | PGZ-3500-01 | ID:1,DeviceType:1942,\(1)The fiber jumper is not connected at the optical interface of the board;\(2)The laser of the board on the opposite station is shutdown;\(3)A fiber break occurs in the transmission line;\(4) The attenuation of the transmission line is overlarge;\(5)The transmit part of the opposite station is faulty;\(6)The receive unit at the local station is faulty. | R_LOS
Slot=7 Port=1 TTP_TYPE=44 7-N1SL64-1(SDH-1)-VC4:57 | Major | 2016.04.19 10:38:57 | PGZ-3500-01 | Probable cause is too big to fit in here. Please find the probableCause in additionalText attribute | AU_AIS
Slot=12 Port=1 TTP_TYPE=44 12-N1SLD64-1(SDH-1)-VC4:22 | Major | 2016.04.19 10:38:57 | PGZ-3500-01 | Probable cause is too big to fit in here. Please find the probableCause in additionalText attribute | AU_AIS
Slot=7 Port=1 TTP_TYPE=44 7-N1SL64-1(SDH-1)-VC4:22 | Major | 2016.04.19 10:38:58 | PGZ-3500-01 | Probable cause is too big to fit in here. Please find the probableCause in additionalText attribute | AU_AIS
Slot=9 Port=1 TTP_TYPE=34 9-Q1SL4-1(SDH-1)-SPI:1 | Critical | 2016.04.19 10:38:58 | MCC-2500-01 | ID:1,DeviceType:1941,\(1)The fiber jumper is not connected at the optical interface of the board;\(2)The laser of the board on the opposite station is shutdown;\(3)A fiber break occurs in the transmission line;\(4) The attenuation of the transmission line is overlarge;\(5)The transmit part of the opposite station is faulty;\(6)The receive unit at the local station is faulty. | R_LOS
Slot=12 Port=1 TTP_TYPE=44 12-N1SLD64-1(SDH-1)-VC4:19 | Major | 2016.04.19 10:38:58 | PGZ-3500-01 | Probable cause is too big to fit in here. Please find the probableCause in additionalText attribute | AU_AIS
Slot=5 Port=2 TTP_TYPE=34 5-N1SLH1-2(25-EU08.SDH-2)-SPI:1 | Critical | 2016.04.19 10:38:58 | PGZ-3500-01 | ID:1,DeviceType:1942,\(1)The fiber jumper is not connected at the optical interface of the board;\(2)The laser of the board on the opposite station is shutdown;\(3)A fiber break occurs in the transmission line;\(4) The attenuation of the transmission line is overlarge;\(5)The transmit part of the opposite station is faulty;\(6)The receive unit at the local station is faulty. | R_LOS
Slot=5 Port=16 TTP_TYPE=34 5-N1SLH1-16(26-N1OU08.SDH-8)-SPI:1 | Critical | 2016.04.19 10:38:58 | PGZ-3500-01 | ID:1,DeviceType:1942,\(1)The fiber jumper is not connected at the optical interface of the board;\(2)The laser of the board on the opposite station is shutdown;\(3)A fiber break occurs in the transmission line;\(4) The attenuation of the transmission line is overlarge;\(5)The transmit part of the opposite station is faulty;\(6)The receive unit at the local station is faulty. | R_LOS
- | Major | 2016.04.19 10:38:58 | MCC-2500-01 | ID:15,DeviceType:1941, | SNCP Switch
Slot=12 Port=1 TTP_TYPE=44 12-N1SLD64-1(SDH-1)-VC4:22 | Major | 2016.04.19 10:38:58 | PGZ-3500-01 | Probable cause is too big to fit in here. Please find the probableCause in additionalText attribute | AU_AIS
Slot=7 Port=1 TTP_TYPE=44 7-N1SL64-1(SDH-1)-VC4:29 | Major | 2016.04.19 10:38:58 | PGZ-3500-01 | Probable cause is too big to fit in here. Please find the probableCause in additionalText attribute | AU_AIS
- | Major | 2016.04.19 10:38:58 | MCC-2500-01 | ID:15,DeviceType:1941, | SNCP Switch
- | Major | 2016.04.19 10:38:58 | PGZ-3500-01 | ID:15,DeviceType:1942, | SNCP Switch
Slot=5 Port=6 TTP_TYPE=34 5-N1SLH1-6(25-EU08.SDH-6)-SPI:1 | Critical | 2016.04.19 10:38:58 | PGZ-3500-01 | ID:1,DeviceType:1942,\(1)The fiber jumper is not connected at the optical interface of the board;\(2)The laser of the board on the opposite station is shutdown;\(3)A fiber break occurs in the transmission line;\(4) The attenuation of the transmission line is overlarge;\(5)The transmit part of the opposite station is faulty;\(6)The receive unit at the local station is faulty. | R_LOS
Slot=12 Port=1 TTP_TYPE=44 12-N1SLD64-1(SDH-1)-VC4:15 | Major | 2016.04.19 10:38:58 | PGZ-3500-01 | Probable cause is too big to fit in here. Please find the probableCause in additionalText attribute | AU_AIS
- | Major | 2016.04.19 10:38:58 | MCC-2500-01 | ID:15,DeviceType:1941, | SNCP Switch
- | Major | 2016.04.19 10:38:58 | MCC-2500-01 | ID:15,DeviceType:1941, | SNCP Switch
Slot=5 Port=7 TTP_TYPE=34 5-N1SLH1-7(25-EU08.SDH-7)-SPI:1 | Critical | 2016.04.19 10:38:58 | PGZ-3500-01 | ID:1,DeviceType:1942,\(1)The fiber jumper is not connected at the optical interface of the board;\(2)The laser of the board on the opposite station is shutdown;\(3)A fiber break occurs in the transmission line;\(4) The attenuation of the transmission line is overlarge;\(5)The transmit part of the opposite station is faulty;\(6)The receive unit at the local station is faulty. | R_LOS
- | Major | 2016.04.19 10:38:58 | PGZ-3500-01 | ID:15,DeviceType:1942, | SNCP Switch
Slot=12 Port=1 TTP_TYPE=44 12-N1SLD64-1(SDH-1)-VC4:59 | Major | 2016.04.19 10:38:58 | PGZ-3500-01 | Probable cause is too big to fit in here. Please find the probableCause in additionalText attribute | AU_AIS
Slot=5 Port=10 TTP_TYPE=34 5-N1SLH1-10(26-N1OU08.SDH-2)-SPI:1 | Critical | 2016.04.19 10:38:58 | PGZ-3500-01 | ID:1,DeviceType:1942,\(1)The fiber jumper is not connected at the optical interface of the board;\(2)The laser of the board on the opposite station is shutdown;\(3)A fiber break occurs in the transmission line;\(4) The attenuation of the transmission line is overlarge;\(5)The transmit part of the opposite station is faulty;\(6)The receive unit at the local station is faulty. | R_LOS
- | Major | 2016.04.19 10:38:58 | MCC-2500-01 | ID:15,DeviceType:1941, | SNCP Switch
Slot=12 Port=1 TTP_TYPE=44 12-N1SLD64-1(SDH-1)-VC4:6 | Major | 2016.04.19 10:38:58 | PGZ-3500-01 | Probable cause is too big to fit in here. Please find the probableCause in additionalText attribute | AU_AIS
Slot=5 Port=7 TTP_TYPE=34 5-N1SLH1-7(25-EU08.SDH-7)-SPI:1 | Critical | 2016.04.19 10:38:58 | PGZ-3500-01 | ID:1,DeviceType:1942,\(1)The fiber jumper is not connected at the optical interface of the board;\(2)The laser of the board on the opposite station is shutdown;\(3)A fiber break occurs in the transmission line;\(4) The attenuation of the transmission line is overlarge;\(5)The transmit part of the opposite station is faulty;\(6)The receive unit at the local station is faulty. | R_LOS
Slot=12 Port=1 TTP_TYPE=44 12-N1SLD64-1(SDH-1)-VC4:15 | Major | 2016.04.19 10:38:58 | PGZ-3500-01 | Probable cause is too big to fit in here. Please find the probableCause in additionalText attribute | AU_AIS
Slot=12 Port=1 TTP_TYPE=44 12-N1SLD64-1(SDH-1)-VC4:57 | Major | 2016.04.19 10:38:58 | PGZ-3500-01 | Probable cause is too big to fit in here. Please find the probableCause in additionalText attribute | AU_AIS
Slot=12 Port=1 TTP_TYPE=44 12-N1SLD64-1(SDH-1)-VC4:51 | Major | 2016.04.19 10:38:58 | PGZ-3500-01 | Probable cause is too big to fit in here. Please find the probableCause in additionalText attribute | AU_AIS
- | Major | 2016.04.19 10:38:58 | MCC-2500-01 | ID:15,DeviceType:1941, | SNCP Switch
Slot=3 Port=14 TTP_TYPE=34 3-N1SLH1-14(22-N1OU08.SDH-6)-SPI:1 | Critical | 2016.04.19 10:38:58 | PGZ-3500-01 | ID:1,DeviceType:1942,\(1)The fiber jumper is not connected at the optical interface of the board;\(2)The laser of the board on the opposite station is shutdown;\(3)A fiber break occurs in the transmission line;\(4) The attenuation of the transmission line is overlarge;\(5)The transmit part of the opposite station is faulty;\(6)The receive unit at the local station is faulty. | R_LOS
Slot=12 Port=2 TTP_TYPE=34 12-N1SLD64-2(SDH-2)-SPI:1 | Critical | 2016.04.19 10:38:58 | PGZ-3500-01 | ID:1,DeviceType:1942,\(1)The fiber jumper is not connected at the optical interface of the board;\(2)The laser of the board on the opposite station is shutdown;\(3)A fiber break occurs in the transmission line;\(4) The attenuation of the transmission line is overlarge;\(5)The transmit part of the opposite station is faulty;\(6)The receive unit at the local station is faulty. | R_LOS
Slot=12 Port=1 TTP_TYPE=44 12-N1SLD64-1(SDH-1)-VC4:31 | Major | 2016.04.19 10:38:58 | PGZ-3500-01 | Probable cause is too big to fit in here. Please find the probableCause in additionalText attribute | AU_AIS
Slot=12 Port=1 TTP_TYPE=44 12-N1SLD64-1(SDH-1)-VC4:15 | Major | 2016.04.19 10:38:58 | PGZ-3500-01 | Probable cause is too big to fit in here. Please find the probableCause in additionalText attribute | AU_AIS
Slot=12 Port=1 TTP_TYPE=44 12-N1SLD64-1(SDH-1)-VC4:29 | Major | 2016.04.19 10:38:58 | PGZ-3500-01 | Probable cause is too big to fit in here. Please find the probableCause in additionalText attribute | AU_AIS
Slot=12 Port=1 TTP_TYPE=44 12-N1SLD64-1(SDH-1)-VC4:6 | Major | 2016.04.19 10:38:58 | PGZ-3500-01 | Probable cause is too big to fit in here. Please find the probableCause in additionalText attribute | AU_AIS
Slot=7 Port=1 TTP_TYPE=44 7-N1SL64-1(SDH-1)-VC4:22 | Major | 2016.04.19 10:38:58 | PGZ-3500-01 | Probable cause is too big to fit in here. Please find the probableCause in additionalText attribute | AU_AIS
Slot=7 Port=1 TTP_TYPE=44 7-N1SL64-1(SDH-1)-VC4:55 | Major | 2016.04.19 10:38:58 | PGZ-3500-01 | Probable cause is too big to fit in here. Please find the probableCause in additionalText attribute | AU_AIS
Slot=5 Port=15 TTP_TYPE=34 5-N1SLH1-15(26-N1OU08.SDH-7)-SPI:1 | Critical | 2016.04.19 10:38:58 | PGZ-3500-01 | ID:1,DeviceType:1942,\(1)The fiber jumper is not connected at the optical interface of the board;\(2)The laser of the board on the opposite station is shutdown;\(3)A fiber break occurs in the transmission line;\(4) The attenuation of the transmission line is overlarge;\(5)The transmit part of the opposite station is faulty;\(6)The receive unit at the local station is faulty. | R_LOS
Slot=7 Port=1 TTP_TYPE=44 7-N1SL64-1(SDH-1)-VC4:57 | Major | 2016.04.19 10:38:58 | PGZ-3500-01 | Probable cause is too big to fit in here. Please find the probableCause in additionalText attribute | AU_AIS
- | Major | 2016.04.19 10:38:58 | MCC-2500-01 | ID:15,DeviceType:1941, | SNCP Switch
Slot=7 Port=1 TTP_TYPE=44 7-N1SL64-1(SDH-1)-VC4:51 | Major | 2016.04.19 10:38:58 | PGZ-3500-01 | Probable cause is too big to fit in here. Please find the probableCause in additionalText attribute | AU_AIS
Slot=12 Port=2 TTP_TYPE=34 12-N1SLD64-2(SDH-2)-SPI:1 | Critical | 2016.04.19 10:38:58 | PGZ-3500-01 | ID:1,DeviceType:1942,\(1)The fiber jumper is not connected at the optical interface of the board;\(2)The laser of the board on the opposite station is shutdown;\(3)A fiber break occurs in the transmission line;\(4) The attenuation of the transmission line is overlarge;\(5)The transmit part of the opposite station is faulty;\(6)The receive unit at the local station is faulty. | R_LOS
Slot=12 Port=1 TTP_TYPE=44 12-N1SLD64-1(SDH-1)-VC4:22 | Major | 2016.04.19 10:38:58 | PGZ-3500-01 | Probable cause is too big to fit in here. Please find the probableCause in additionalText attribute | AU_AIS
Slot=12 Port=2 TTP_TYPE=34 12-N1SLD64-2(SDH-2)-SPI:1 | Critical | 2016.04.19 10:38:58 | PGZ-3500-01 | ID:1,DeviceType:1942,\(1)The fiber jumper is not connected at the optical interface of the board;\(2)The laser of the board on the opposite station is shutdown;\(3)A fiber break occurs in the transmission line;\(4) The attenuation of the transmission line is overlarge;\(5)The transmit part of the opposite station is faulty;\(6)The receive unit at the local station is faulty. | R_LOS
- | Major | 2016.04.19 10:38:58 | MCC-2500-01 | ID:15,DeviceType:1941, | SNCP Switch
- | Major | 2016.04.19 10:38:58 | MCC-2500-01 | ID:15,DeviceType:1941, | SNCP Switch
- | Major | 2016.04.19 10:38:58 | MCC-2500-01 | ID:15,DeviceType:1941, | SNCP Switch
Communication with common NE CMC-1000-04 is interrupted | Critical | 2016.04.19 10:38:58 | MCC-1000-04 | ID:1,DeviceType:1933,NE communication fault | NE_COMMU_BREAK
- | Major | 2016.04.19 10:38:58 | MCC-2500-01 | ID:15,DeviceType:1941, | SNCP Switch
Slot=5 Port=15 TTP_TYPE=34 5-N1SLH1-15(26-N1OU08.SDH-7)-SPI:1 | Critical | 2016.04.19 10:38:58 | PGZ-3500-01 | ID:1,DeviceType:1942,\(1)The fiber jumper is not connected at the optical interface of the board;\(2)The laser of the board on the opposite station is shutdown;\(3)A fiber break occurs in the transmission line;\(4) The attenuation of the transmission line is overlarge;\(5)The transmit part of the opposite station is faulty;\(6)The receive unit at the local station is faulty. | R_LOS
- | Major | 2016.04.19 10:38:58 | PGZ-3500-01 | ID:15,DeviceType:1942, | SNCP Switch
Slot=5 Port=6 TTP_TYPE=34 5-N1SLH1-6(25-EU08.SDH-6)-SPI:1 | Critical | 2016.04.19 10:38:58 | PGZ-3500-01 | ID:1,DeviceType:1942,\(1)The fiber jumper is not connected at the optical interface of the board;\(2)The laser of the board on the opposite station is shutdown;\(3)A fiber break occurs in the transmission line;\(4) The attenuation of the transmission line is overlarge;\(5)The transmit part of the opposite station is faulty;\(6)The receive unit at the local station is faulty. | R_LOS
Slot=7 Port=1 TTP_TYPE=44 7-N1SL64-1(SDH-1)-VC4:29 | Major | 2016.04.19 10:38:58 | PGZ-3500-01 | Probable cause is too big to fit in here. Please find the probableCause in additionalText attribute | AU_AIS
Slot=5 Port=10 TTP_TYPE=34 5-N1SLH1-10(26-N1OU08.SDH-2)-SPI:1 | Critical | 2016.04.19 10:38:58 | PGZ-3500-01 | ID:1,DeviceType:1942,\(1)The fiber jumper is not connected at the optical interface of the board;\(2)The laser of the board on the opposite station is shutdown;\(3)A fiber break occurs in the transmission line;\(4) The attenuation of the transmission line is overlarge;\(5)The transmit part of the opposite station is faulty;\(6)The receive unit at the local station is faulty. | R_LOS
Slot=3 Port=16 TTP_TYPE=34 3-N1SLH1-16(22-N1OU08.SDH-8)-SPI:1 | Critical | 2016.04.19 10:38:58 | PGZ-3500-01 | ID:1,DeviceType:1942,\(1)The fiber jumper is not connected at the optical interface of the board;\(2)The laser of the board on the opposite station is shutdown;\(3)A fiber break occurs in the transmission line;\(4) The attenuation of the transmission line is overlarge;\(5)The transmit part of the opposite station is faulty;\(6)The receive unit at the local station is faulty. | R_LOS
- | Major | 2016.04.19 10:38:58 | PGZ-3500-01 | ID:15,DeviceType:1942, | SNCP Switch
- | Major | 2016.04.19 10:38:58 | MCC-2500-01 | ID:15,DeviceType:1941, | SNCP Switch
Slot=5 Port=9 TTP_TYPE=34 5-N1SLH1-9(26-N1OU08.SDH-1)-SPI:1 | Critical | 2016.04.19 10:38:58 | PGZ-3500-01 | ID:1,DeviceType:1942,\(1)The fiber jumper is not connected at the optical interface of the board;\(2)The laser of the board on the opposite station is shutdown;\(3)A fiber break occurs in the transmission line;\(4) The attenuation of the transmission line is overlarge;\(5)The transmit part of the opposite station is faulty;\(6)The receive unit at the local station is faulty. | R_LOS
- | Major | 2016.04.19 10:38:58 | MCC-2500-01 | ID:15,DeviceType:1941, | SNCP Switch
- | Major | 2016.04.19 10:38:58 | MCC-2500-01 | ID:15,DeviceType:1941, | SNCP Switch
- | Major | 2016.04.19 10:38:58 | MCC-2500-01 | ID:15,DeviceType:1941, | SNCP Switch
- | Major | 2016.04.19 10:38:58 | MCC-2500-01 | ID:15,DeviceType:1941, | SNCP Switch
Slot=5 Port=12 TTP_TYPE=34 5-N1SLH1-12(26-N1OU08.SDH-4)-SPI:1 | Critical | 2016.04.19 10:38:58 | PGZ-3500-01 | ID:1,DeviceType:1942,\(1)The fiber jumper is not connected at the optical interface of the board;\(2)The laser of the board on the opposite station is shutdown;\(3)A fiber break occurs in the transmission line;\(4) The attenuation of the transmission line is overlarge;\(5)The transmit part of the opposite station is faulty;\(6)The receive unit at the local station is faulty. | R_LOS
Slot=3 Port=16 TTP_TYPE=34 3-N1SLH1-16(22-N1OU08.SDH-8)-SPI:1 | Critical | 2016.04.19 10:38:58 | PGZ-3500-01 | ID:1,DeviceType:1942,\(1)The fiber jumper is not connected at the optical interface of the board;\(2)The laser of the board on the opposite station is shutdown;\(3)A fiber break occurs in the transmission line;\(4) The attenuation of the transmission line is overlarge;\(5)The transmit part of the opposite station is faulty;\(6)The receive unit at the local station is faulty. | R_LOS
- | Major | 2016.04.19 10:38:58 | MCC-2500-01 | ID:15,DeviceType:1941, | SNCP Switch
- | Major | 2016.04.19 10:38:58 | MCC-2500-01 | ID:15,DeviceType:1941, | SNCP Switch
Slot=12 Port=1 TTP_TYPE=44 12-N1SLD64-1(SDH-1)-VC4:59 | Major | 2016.04.19 10:38:58 | PGZ-3500-01 | Probable cause is too big to fit in here. Please find the probableCause in additionalText attribute | AU_AIS
Slot=12 Port=1 TTP_TYPE=44 12-N1SLD64-1(SDH-1)-VC4:29 | Major | 2016.04.19 10:38:58 | PGZ-3500-01 | Probable cause is too big to fit in here. Please find the probableCause in additionalText attribute | AU_AIS
Slot=7 Port=1 TTP_TYPE=44 7-N1SL64-1(SDH-1)-VC4:15 | Major | 2016.04.19 10:38:58 | PGZ-3500-01 | Probable cause is too big to fit in here. Please find the probableCause in additionalText attribute | AU_AIS
Slot=47 Port=65535 TTP_TYPE=30 47-ESCC(Node=10.0.0.1,TE LinkID=0x6c000053) | Critical | 2016.04.19 10:38:58 | UCY-9500-01 | Probable cause is too big to fit in here. Please find the probableCause in additionalText attribute | CP_TEL_DOWN
Slot=12 Port=1 TTP_TYPE=44 12-N1SLD64-1(SDH-1)-VC4:19 | Major | 2016.04.19 10:38:58 | PGZ-3500-01 | Probable cause is too big to fit in here. Please find the probableCause in additionalText attribute | AU_AIS
- | Major | 2016.04.19 10:38:58 | MCC-2500-01 | ID:15,DeviceType:1941, | SNCP Switch
- | Major | 2016.04.19 10:38:58 | MCC-2500-01 | ID:15,DeviceType:1941, | SNCP Switch
Slot=5 Port=13 TTP_TYPE=34 5-N1SLH1-13(26-N1OU08.SDH-5)-SPI:1 | Critical | 2016.04.19 10:38:58 | PGZ-3500-01 | ID:1,DeviceType:1942,\(1)The fiber jumper is not connected at the optical interface of the board;\(2)The laser of the board on the opposite station is shutdown;\(3)A fiber break occurs in the transmission line;\(4) The attenuation of the transmission line is overlarge;\(5)The transmit part of the opposite station is faulty;\(6)The receive unit at the local station is faulty. | R_LOS
Slot=8 Port=1 TTP_TYPE=34 8-SL1D-1(SDH-1)-SPI:1 | Critical | 2016.04.19 10:38:58 | LSS-500-07 | ID:1,DeviceType:1958,\(1)The fiber jumper is not connected at the optical interface of the board;\(2)The laser of the board on the opposite station is shutdown;\(3)A fiber break occurs in the transmission line;\(4) The attenuation of the transmission line is overlarge;\(5)The transmit part of the opposite station is faulty;\(6)The receive unit at the local station is faulty. | R_LOS
Slot=7 Port=1 TTP_TYPE=44 7-N1SL64-1(SDH-1)-VC4:59 | Major | 2016.04.19 10:38:58 | PGZ-3500-01 | Probable cause is too big to fit in here. Please find the probableCause in additionalText attribute | AU_AIS
Slot=12 Port=1 TTP_TYPE=44 12-N1SLD64-1(SDH-1)-VC4:57 | Major | 2016.04.19 10:38:58 | PGZ-3500-01 | Probable cause is too big to fit in here. Please find the probableCause in additionalText attribute | AU_AIS
Slot=7 Port=1 TTP_TYPE=44 7-N1SL64-1(SDH-1)-VC4:51 | Major | 2016.04.19 10:38:58 | PGZ-3500-01 | Probable cause is too big to fit in here. Please find the probableCause in additionalText attribute | AU_AIS
Slot=7 Port=1 TTP_TYPE=44 7-N1SL64-1(SDH-1)-VC4:22 | Major | 2016.04.19 10:38:58 | PGZ-3500-01 | Probable cause is too big to fit in here. Please find the probableCause in additionalText attribute | AU_AIS
Slot=5 Port=16 TTP_TYPE=34 5-N1SLH1-16(26-N1OU08.SDH-8)-SPI:1 | Critical | 2016.04.19 10:38:58 | PGZ-3500-01 | ID:1,DeviceType:1942,\(1)The fiber jumper is not connected at the optical interface of the board;\(2)The laser of the board on the opposite station is shutdown;\(3)A fiber break occurs in the transmission line;\(4) The attenuation of the transmission line is overlarge;\(5)The transmit part of the opposite station is faulty;\(6)The receive unit at the local station is faulty. | R_LOS
Slot=12 Port=1 TTP_TYPE=44 12-N1SLD64-1(SDH-1)-VC4:29 | Major | 2016.04.19 10:38:58 | PGZ-3500-01 | Probable cause is too big to fit in here. Please find the probableCause in additionalText attribute | AU_AIS
Slot=3 Port=12 TTP_TYPE=34 3-N1SLH1-12(22-N1OU08.SDH-4)-SPI:1 | Critical | 2016.04.19 10:38:58 | PGZ-3500-01 | ID:1,DeviceType:1942,\(1)The fiber jumper is not connected at the optical interface of the board;\(2)The laser of the board on the opposite station is shutdown;\(3)A fiber break occurs in the transmission line;\(4) The attenuation of the transmission line is overlarge;\(5)The transmit part of the opposite station is faulty;\(6)The receive unit at the local station is faulty. | R_LOS
Slot=5 Port=2 TTP_TYPE=34 5-N1SLH1-2(25-EU08.SDH-2)-SPI:1 | Critical | 2016.04.19 10:38:58 | PGZ-3500-01 | ID:1,DeviceType:1942,\(1)The fiber jumper is not connected at the optical interface of the board;\(2)The laser of the board on the opposite station is shutdown;\(3)A fiber break occurs in the transmission line;\(4) The attenuation of the transmission line is overlarge;\(5)The transmit part of the opposite station is faulty;\(6)The receive unit at the local station is faulty. | R_LOS
- | Major | 2016.04.19 10:38:58 | MCC-2500-01 | ID:15,DeviceType:1941, | SNCP Switch
Slot=7 Port=1 TTP_TYPE=44 7-N1SL64-1(SDH-1)-VC4:59 | Major | 2016.04.19 10:38:58 | PGZ-3500-01 | Probable cause is too big to fit in here. Please find the probableCause in additionalText attribute | AU_AIS
Slot=3 Port=12 TTP_TYPE=34 3-N1SLH1-12(22-N1OU08.SDH-4)-SPI:1 | Critical | 2016.04.19 10:38:58 | PGZ-3500-01 | ID:1,DeviceType:1942,\(1)The fiber jumper is not connected at the optical interface of the board;\(2)The laser of the board on the opposite station is shutdown;\(3)A fiber break occurs in the transmission line;\(4) The attenuation of the transmission line is overlarge;\(5)The transmit part of the opposite station is faulty;\(6)The receive unit at the local station is faulty. | R_LOS
Slot=12 Port=1 TTP_TYPE=44 12-N1SLD64-1(SDH-1)-VC4:59 | Major | 2016.04.19 10:38:58 | PGZ-3500-01 | Probable cause is too big to fit in here. Please find the probableCause in additionalText attribute | AU_AIS
- | Major | 2016.04.19 10:38:58 | MCC-2500-01 | ID:15,DeviceType:1941, | SNCP Switch
Slot=3 Port=13 TTP_TYPE=34 3-N1SLH1-13(22-N1OU08.SDH-5)-SPI:1 | Critical | 2016.04.19 10:38:58 | PGZ-3500-01 | ID:1,DeviceType:1942,\(1)The fiber jumper is not connected at the optical interface of the board;\(2)The laser of the board on the opposite station is shutdown;\(3)A fiber break occurs in the transmission line;\(4) The attenuation of the transmission line is overlarge;\(5)The transmit part of the opposite station is faulty;\(6)The receive unit at the local station is faulty. | R_LOS
Slot=13 Port=2 TTP_TYPE=50 13-N1EMS4-2(PORT-2(14-02577-0_2.1))-MAC:1 | Critical | 2016.04.19 10:38:58 | PGZ-3500-01 | ID:235,DeviceType:1942,\(1)The port is enabled, but the network cable or fiber of the network port is improperly connected;\(2)The network cable or fiber is faulty;\(3)The remote transmit end is faulty;\(4)The local receive end is faulty. | ETH_LOS
- | Major | 2016.04.19 10:38:58 | MCC-2500-01 | ID:15,DeviceType:1941, | SNCP Switch
- | Major | 2016.04.19 10:38:58 | MCC-2500-01 | ID:15,DeviceType:1941, | SNCP Switch
- | Major | 2016.04.19 10:38:58 | PGZ-3500-01 | ID:15,DeviceType:1942, | SNCP Switch
Slot=5 Port=11 TTP_TYPE=34 5-N1SLH1-11(26-N1OU08.SDH-3)-SPI:1 | Critical | 2016.04.19 10:38:58 | PGZ-3500-01 | ID:1,DeviceType:1942,\(1)The fiber jumper is not connected at the optical interface of the board;\(2)The laser of the board on the opposite station is shutdown;\(3)A fiber break occurs in the transmission line;\(4) The attenuation of the transmission line is overlarge;\(5)The transmit part of the opposite station is faulty;\(6)The receive unit at the local station is faulty. | R_LOS
- | Major | 2016.04.19 10:38:58 | MCC-2500-01 | ID:15,DeviceType:1941, | SNCP Switch
Slot=5 Port=9 TTP_TYPE=34 5-N1SLH1-9(26-N1OU08.SDH-1)-SPI:1 | Critical | 2016.04.19 10:38:58 | PGZ-3500-01 | ID:1,DeviceType:1942,\(1)The fiber jumper is not connected at the optical interface of the board;\(2)The laser of the board on the opposite station is shutdown;\(3)A fiber break occurs in the transmission line;\(4) The attenuation of the transmission line is overlarge;\(5)The transmit part of the opposite station is faulty;\(6)The receive unit at the local station is faulty. | R_LOS
Slot=7 Port=1 TTP_TYPE=44 7-N1SL64-1(SDH-1)-VC4:19 | Major | 2016.04.19 10:38:58 | PGZ-3500-01 | Probable cause is too big to fit in here. Please find the probableCause in additionalText attribute | AU_AIS
Slot=3 Port=12 TTP_TYPE=34 3-N1SLH1-12(22-N1OU08.SDH-4)-SPI:1 | Critical | 2016.04.19 10:38:58 | PGZ-3500-01 | ID:1,DeviceType:1942,\(1)The fiber jumper is not connected at the optical interface of the board;\(2)The laser of the board on the opposite station is shutdown;\(3)A fiber break occurs in the transmission line;\(4) The attenuation of the transmission line is overlarge;\(5)The transmit part of the opposite station is faulty;\(6)The receive unit at the local station is faulty. | R_LOS
Slot=12 Port=1 TTP_TYPE=44 12-N1SLD64-1(SDH-1)-VC4:55 | Major | 2016.04.19 10:38:58 | PGZ-3500-01 | Probable cause is too big to fit in here. Please find the probableCause in additionalText attribute | AU_AIS
- | Major | 2016.04.19 10:38:58 | MCC-2500-01 | ID:15,DeviceType:1941, | SNCP Switch
Slot=3 Port=15 TTP_TYPE=34 3-N1SLH1-15(22-N1OU08.SDH-7)-SPI:1 | Critical | 2016.04.19 10:38:58 | PGZ-3500-01 | ID:1,DeviceType:1942,\(1)The fiber jumper is not connected at the optical interface of the board;\(2)The laser of the board on the opposite station is shutdown;\(3)A fiber break occurs in the transmission line;\(4) The attenuation of the transmission line is overlarge;\(5)The transmit part of the opposite station is faulty;\(6)The receive unit at the local station is faulty. | R_LOS
Slot=7 Port=1 TTP_TYPE=44 7-N1SL64-1(SDH-1)-VC4:15 | Major | 2016.04.19 10:38:58 | PGZ-3500-01 | Probable cause is too big to fit in here. Please find the probableCause in additionalText attribute | AU_AIS
Slot=7 Port=1 TTP_TYPE=44 7-N1SL64-1(SDH-1)-VC4:51 | Major | 2016.04.19 10:38:58 | PGZ-3500-01 | Probable cause is too big to fit in here. Please find the probableCause in additionalText attribute | AU_AIS
Slot=7 Port=1 TTP_TYPE=44 7-N1SL64-1(SDH-1)-VC4:15 | Major | 2016.04.19 10:38:58 | PGZ-3500-01 | Probable cause is too big to fit in here. Please find the probableCause in additionalText attribute | AU_AIS
- | Major | 2016.04.19 10:38:58 | MCC-2500-01 | ID:15,DeviceType:1941, | SNCP Switch
Slot=7 Port=1 TTP_TYPE=44 7-N1SL64-1(SDH-1)-VC4:22 | Major | 2016.04.19 10:38:58 | PGZ-3500-01 | Probable cause is too big to fit in here. Please find the probableCause in additionalText attribute | AU_AIS
- | Major | 2016.04.19 10:38:58 | MCC-2500-01 | ID:15,DeviceType:1941, | SNCP Switch
- | Major | 2016.04.19 10:38:58 | MCC-2500-01 | ID:15,DeviceType:1941, | SNCP Switch
- | Major | 2016.04.19 10:38:58 | MCC-2500-01 | ID:15,DeviceType:1941, | SNCP Switch
- | Major | 2016.04.19 10:38:58 | MCC-2500-01 | ID:15,DeviceType:1941, | SNCP Switch
Slot=5 Port=10 TTP_TYPE=34 5-N1SLH1-10(26-N1OU08.SDH-2)-SPI:1 | Critical | 2016.04.19 10:38:58 | PGZ-3500-01 | ID:1,DeviceType:1942,\(1)The fiber jumper is not connected at the optical interface of the board;\(2)The laser of the board on the opposite station is shutdown;\(3)A fiber break occurs in the transmission line;\(4) The attenuation of the transmission line is overlarge;\(5)The transmit part of the opposite station is faulty;\(6)The receive unit at the local station is faulty. | R_LOS
Slot=7 Port=1 TTP_TYPE=44 7-N1SL64-1(SDH-1)-VC4:59 | Major | 2016.04.19 10:38:58 | PGZ-3500-01 | Probable cause is too big to fit in here. Please find the probableCause in additionalText attribute | AU_AIS
Slot=3 Port=1 TTP_TYPE=50 3-EFS-1(PORT-1)-MAC:1 | Critical | 2016.04.19 10:38:58 | TSA-1000-06 | ID:235,DeviceType:1933,\(1)The port is enabled, but the network cable or fiber of the network port is improperly connected;\(2)The network cable or fiber is faulty;\(3)The remote transmit end is faulty;\(4)The local receive end is faulty. | ETH_LOS
Slot=3 Port=14 TTP_TYPE=34 3-N1SLH1-14(22-N1OU08.SDH-6)-SPI:1 | Critical | 2016.04.19 10:38:58 | PGZ-3500-01 | ID:1,DeviceType:1942,\(1)The fiber jumper is not connected at the optical interface of the board;\(2)The laser of the board on the opposite station is shutdown;\(3)A fiber break occurs in the transmission line;\(4) The attenuation of the transmission line is overlarge;\(5)The transmit part of the opposite station is faulty;\(6)The receive unit at the local station is faulty. | R_LOS
- | Major | 2016.04.19 10:38:58 | PGZ-3500-01 | ID:15,DeviceType:1942, | SNCP Switch
- | Major | 2016.04.19 10:38:58 | MCC-2500-01 | ID:15,DeviceType:1941, | SNCP Switch
- | Major | 2016.04.19 10:38:58 | MCC-2500-01 | ID:15,DeviceType:1941, | SNCP Switch
- | Major | 2016.04.19 10:38:58 | MCC-2500-01 | ID:15,DeviceType:1941, | SNCP Switch
Communication with common NE CMC-1000-10 is interrupted | Critical | 2016.04.19 10:38:58 | MCC-1000-10 | ID:1,DeviceType:1933,NE communication fault | NE_COMMU_BREAK
Slot=47 Port=65535 TTP_TYPE=30 47-ESCC(Node=10.0.0.1,CCID=0x11) | Major | 2016.04.19 10:38:58 | UCY-9500-01 | ID:12757,DeviceType:1943,In the inband mode, probable causes are as follows:\(1) The control link is interrupted; \(2) The opposite NE is a traditional NE; \(3) The ASON software of the opposite NE is not working normally; \(4) The opposite control channel is disabled; \(5) The local node ID is in conflict with the node ID of the opposite node. | CP_CC_DOWN
Slot=3 Port=15 TTP_TYPE=34 3-N1SLH1-15(22-N1OU08.SDH-7)-SPI:1 | Critical | 2016.04.19 10:38:58 | PGZ-3500-01 | ID:1,DeviceType:1942,\(1)The fiber jumper is not connected at the optical interface of the board;\(2)The laser of the board on the opposite station is shutdown;\(3)A fiber break occurs in the transmission line;\(4) The attenuation of the transmission line is overlarge;\(5)The transmit part of the opposite station is faulty;\(6)The receive unit at the local station is faulty. | R_LOS
Slot=3 Port=12 TTP_TYPE=34 3-N1SLH1-12(22-N1OU08.SDH-4)-SPI:1 | Critical | 2016.04.19 10:38:58 | PGZ-3500-01 | ID:1,DeviceType:1942,\(1)The fiber jumper is not connected at the optical interface of the board;\(2)The laser of the board on the opposite station is shutdown;\(3)A fiber break occurs in the transmission line;\(4) The attenuation of the transmission line is overlarge;\(5)The transmit part of the opposite station is faulty;\(6)The receive unit at the local station is faulty. | R_LOS
- | Major | 2016.04.19 10:38:58 | MCC-2500-01 | ID:15,DeviceType:1941, | SNCP Switch
- | Major | 2016.04.19 10:38:58 | MCC-2500-01 | ID:15,DeviceType:1941, | SNCP Switch
- | Major | 2016.04.19 10:38:58 | MCC-2500-01 | ID:15,DeviceType:1941, | SNCP Switch
- | Major | 2016.04.19 10:38:58 | MCC-2500-01 | ID:15,DeviceType:1941, | SNCP Switch
Slot=12 Port=1 TTP_TYPE=44 12-N1SLD64-1(SDH-1)-VC4:31 | Major | 2016.04.19 10:38:58 | PGZ-3500-01 | Probable cause is too big to fit in here. Please find the probableCause in additionalText attribute | AU_AIS
NE CMC-1000-04 not login | Critical | 2016.04.19 10:38:58 | MCC-1000-04 | ID:2,DeviceType:1933,The user logs out or fails to login | NE_NOT_LOGIN
- | Major | 2016.04.19 10:38:58 | MCC-2500-01 | ID:15,DeviceType:1941, | SNCP Switch
Slot=5 Port=15 TTP_TYPE=34 5-N1SLH1-15(26-N1OU08.SDH-7)-SPI:1 | Critical | 2016.04.19 10:38:58 | PGZ-3500-01 | ID:1,DeviceType:1942,\(1)The fiber jumper is not connected at the optical interface of the board;\(2)The laser of the board on the opposite station is shutdown;\(3)A fiber break occurs in the transmission line;\(4) The attenuation of the transmission line is overlarge;\(5)The transmit part of the opposite station is faulty;\(6)The receive unit at the local station is faulty. | R_LOS
- | Major | 2016.04.19 10:38:58 | MCC-2500-01 | ID:15,DeviceType:1941, | SNCP Switch
Slot=5 Port=12 TTP_TYPE=34 5-N1SLH1-12(26-N1OU08.SDH-4)-SPI:1 | Critical | 2016.04.19 10:38:58 | PGZ-3500-01 | ID:1,DeviceType:1942,\(1)The fiber jumper is not connected at the optical interface of the board;\(2)The laser of the board on the opposite station is shutdown;\(3)A fiber break occurs in the transmission line;\(4) The attenuation of the transmission line is overlarge;\(5)The transmit part of the opposite station is faulty;\(6)The receive unit at the local station is faulty. | R_LOS
- | Major | 2016.04.19 10:38:58 | MCC-2500-01 | ID:15,DeviceType:1941, | SNCP Switch
Slot=7 Port=1 TTP_TYPE=44 7-N1SL64-1(SDH-1)-VC4:55 | Major | 2016.04.19 10:38:58 | PGZ-3500-01 | Probable cause is too big to fit in here. Please find the probableCause in additionalText attribute | AU_AIS
Slot=12 Port=1 TTP_TYPE=44 12-N1SLD64-1(SDH-1)-VC4:31 | Major | 2016.04.19 10:38:58 | PGZ-3500-01 | Probable cause is too big to fit in here. Please find the probableCause in additionalText attribute | AU_AIS
Slot=5 Port=9 TTP_TYPE=34 5-N1SLH1-9(26-N1OU08.SDH-1)-SPI:1 | Critical | 2016.04.19 10:38:58 | PGZ-3500-01 | ID:1,DeviceType:1942,\(1)The fiber jumper is not connected at the optical interface of the board;\(2)The laser of the board on the opposite station is shutdown;\(3)A fiber break occurs in the transmission line;\(4) The attenuation of the transmission line is overlarge;\(5)The transmit part of the opposite station is faulty;\(6)The receive unit at the local station is faulty. | R_LOS
Slot=3 Port=14 TTP_TYPE=34 3-N1SLH1-14(22-N1OU08.SDH-6)-SPI:1 | Critical | 2016.04.19 10:38:58 | PGZ-3500-01 | ID:1,DeviceType:1942,\(1)The fiber jumper is not connected at the optical interface of the board;\(2)The laser of the board on the opposite station is shutdown;\(3)A fiber break occurs in the transmission line;\(4) The attenuation of the transmission line is overlarge;\(5)The transmit part of the opposite station is faulty;\(6)The receive unit at the local station is faulty. | R_LOS
Slot=7 Port=1 TTP_TYPE=44 7-N1SL64-1(SDH-1)-VC4:29 | Major | 2016.04.19 10:38:58 | PGZ-3500-01 | Probable cause is too big to fit in here. Please find the probableCause in additionalText attribute | AU_AIS
Slot=3 Port=12 TTP_TYPE=34 3-N1SLH1-12(22-N1OU08.SDH-4)-SPI:1 | Critical | 2016.04.19 10:38:58 | PGZ-3500-01 | ID:1,DeviceType:1942,\(1)The fiber jumper is not connected at the optical interface of the board;\(2)The laser of the board on the opposite station is shutdown;\(3)A fiber break occurs in the transmission line;\(4) The attenuation of the transmission line is overlarge;\(5)The transmit part of the opposite station is faulty;\(6)The receive unit at the local station is faulty. | R_LOS
Slot=47 Port=65535 TTP_TYPE=30 47-ESCC(Node=10.0.0.1,Remote Node=10.0.0.2) | Major | 2016.04.19 10:38:58 | UCY-9500-01 | ID:12762,DeviceType:1943,\(1) The IP communication fails; \(2) The ASON software of the opposite node is not working normally; \(3) The RSVP authentication configuration is wrong. | CP_RSVP_NB_DOWN
Slot=5 Port=12 TTP_TYPE=34 5-N1SLH1-12(26-N1OU08.SDH-4)-SPI:1 | Critical | 2016.04.19 10:38:58 | PGZ-3500-01 | ID:1,DeviceType:1942,\(1)The fiber jumper is not connected at the optical interface of the board;\(2)The laser of the board on the opposite station is shutdown;\(3)A fiber break occurs in the transmission line;\(4) The attenuation of the transmission line is overlarge;\(5)The transmit part of the opposite station is faulty;\(6)The receive unit at the local station is faulty. | R_LOS
Slot=12 Port=1 TTP_TYPE=44 12-N1SLD64-1(SDH-1)-VC4:22 | Major | 2016.04.19 10:38:58 | PGZ-3500-01 | Probable cause is too big to fit in here. Please find the probableCause in additionalText attribute | AU_AIS
Slot=7 Port=1 TTP_TYPE=44 7-N1SL64-1(SDH-1)-VC4:55 | Major | 2016.04.19 10:38:58 | PGZ-3500-01 | Probable cause is too big to fit in here. Please find the probableCause in additionalText attribute | AU_AIS
Slot=3 Port=13 TTP_TYPE=34 3-N1SLH1-13(22-N1OU08.SDH-5)-SPI:1 | Critical | 2016.04.19 10:38:58 | PGZ-3500-01 | ID:1,DeviceType:1942,\(1)The fiber jumper is not connected at the optical interface of the board;\(2)The laser of the board on the opposite station is shutdown;\(3)A fiber break occurs in the transmission line;\(4) The attenuation of the transmission line is overlarge;\(5)The transmit part of the opposite station is faulty;\(6)The receive unit at the local station is faulty. | R_LOS
- | Major | 2016.04.19 10:38:58 | NGT-1000-03 | ID:15,DeviceType:1933, | SNCP Switch
Slot=7 Port=1 TTP_TYPE=44 7-N1SL64-1(SDH-1)-VC4:19 | Major | 2016.04.19 10:38:58 | PGZ-3500-01 | Probable cause is too big to fit in here. Please find the probableCause in additionalText attribute | AU_AIS
Slot=7 Port=1 TTP_TYPE=44 7-N1SL64-1(SDH-1)-VC4:51 | Major | 2016.04.19 10:38:58 | PGZ-3500-01 | Probable cause is too big to fit in here. Please find the probableCause in additionalText attribute | AU_AIS
- | Major | 2016.04.19 10:38:58 | PGZ-3500-01 | ID:15,DeviceType:1942, | SNCP Switch
Slot=5 Port=6 TTP_TYPE=34 5-N1SLH1-6(25-EU08.SDH-6)-SPI:1 | Critical | 2016.04.19 10:38:58 | PGZ-3500-01 | ID:1,DeviceType:1942,\(1)The fiber jumper is not connected at the optical interface of the board;\(2)The laser of the board on the opposite station is shutdown;\(3)A fiber break occurs in the transmission line;\(4) The attenuation of the transmission line is overlarge;\(5)The transmit part of the opposite station is faulty;\(6)The receive unit at the local station is faulty. | R_LOS
Slot=13 Port=2 TTP_TYPE=50 13-N1EMS4-2(PORT-2(14-02577-0_2.1))-MAC:1 | Critical | 2016.04.19 10:38:58 | PGZ-3500-01 | ID:235,DeviceType:1942,\(1)The port is enabled, but the network cable or fiber of the network port is improperly connected;\(2)The network cable or fiber is faulty;\(3)The remote transmit end is faulty;\(4)The local receive end is faulty. | ETH_LOS
- | Major | 2016.04.19 10:38:58 | PGZ-3500-01 | ID:15,DeviceType:1942, | SNCP Switch
- | Major | 2016.04.19 10:38:58 | MCC-2500-01 | ID:15,DeviceType:1941, | SNCP Switch
- | Major | 2016.04.19 10:38:58 | PGZ-3500-01 | ID:15,DeviceType:1942, | SNCP Switch
Slot=7 Port=1 TTP_TYPE=44 7-N1SL64-1(SDH-1)-VC4:57 | Major | 2016.04.19 10:38:58 | PGZ-3500-01 | Probable cause is too big to fit in here. Please find the probableCause in additionalText attribute | AU_AIS
Slot=7 Port=1 TTP_TYPE=44 7-N1SL64-1(SDH-1)-VC4:19 | Major | 2016.04.19 10:38:58 | PGZ-3500-01 | Probable cause is too big to fit in here. Please find the probableCause in additionalText attribute | AU_AIS
Slot=5 Port=6 TTP_TYPE=34 5-N1SLH1-6(25-EU08.SDH-6)-SPI:1 | Critical | 2016.04.19 10:38:58 | PGZ-3500-01 | ID:1,DeviceType:1942,\(1)The fiber jumper is not connected at the optical interface of the board;\(2)The laser of the board on the opposite station is shutdown;\(3)A fiber break occurs in the transmission line;\(4) The attenuation of the transmission line is overlarge;\(5)The transmit part of the opposite station is faulty;\(6)The receive unit at the local station is faulty. | R_LOS
- | Major | 2016.04.19 10:38:58 | MCC-2500-01 | ID:15,DeviceType:1941, | SNCP Switch
Slot=12 Port=1 TTP_TYPE=44 12-N1SLD64-1(SDH-1)-VC4:29 | Major | 2016.04.19 10:38:58 | PGZ-3500-01 | Probable cause is too big to fit in here. Please find the probableCause in additionalText attribute | AU_AIS
Slot=12 Port=1 TTP_TYPE=44 12-N1SLD64-1(SDH-1)-VC4:31 | Major | 2016.04.19 10:38:58 | PGZ-3500-01 | Probable cause is too big to fit in here. Please find the probableCause in additionalText attribute | AU_AIS
- | Major | 2016.04.19 10:38:58 | MCC-2500-01 | ID:15,DeviceType:1941, | SNCP Switch
Slot=3 Port=16 TTP_TYPE=34 3-N1SLH1-16(22-N1OU08.SDH-8)-SPI:1 | Critical | 2016.04.19 10:38:58 | PGZ-3500-01 | ID:1,DeviceType:1942,\(1)The fiber jumper is not connected at the optical interface of the board;\(2)The laser of the board on the opposite station is shutdown;\(3)A fiber break occurs in the transmission line;\(4) The attenuation of the transmission line is overlarge;\(5)The transmit part of the opposite station is faulty;\(6)The receive unit at the local station is faulty. | R_LOS
Slot=5 Port=16 TTP_TYPE=34 5-N1SLH1-16(26-N1OU08.SDH-8)-SPI:1 | Critical | 2016.04.19 10:38:58 | PGZ-3500-01 | ID:1,DeviceType:1942,\(1)The fiber jumper is not connected at the optical interface of the board;\(2)The laser of the board on the opposite station is shutdown;\(3)A fiber break occurs in the transmission line;\(4) The attenuation of the transmission line is overlarge;\(5)The transmit part of the opposite station is faulty;\(6)The receive unit at the local station is faulty. | R_LOS
Slot=6 Port=32 TTP_TYPE=45 6-PQ1-32(SDH_TU-32)-PPI:1 | Major | 2016.04.19 10:38:58 | MCC-2500-01 | ID:107,DeviceType:1941,\(1)The E1 or T1 services are not accessed; \(2)The output port of the E1 or T1 interface on the DDF side is disconnected or loose; \(3)The cable is faulty; \(4)The interconnected equipment is faulty; \(5)The interface board is faulty; \(6)The board is faulty. | T_ALOS
Slot=13 Port=2 TTP_TYPE=50 13-N1EMS4-2(PORT-2(14-02577-0_2.1))-MAC:1 | Critical | 2016.04.19 10:38:58 | PGZ-3500-01 | ID:235,DeviceType:1942,\(1)The port is enabled, but the network cable or fiber of the network port is improperly connected;\(2)The network cable or fiber is faulty;\(3)The remote transmit end is faulty;\(4)The local receive end is faulty. | ETH_LOS
- | Major | 2016.04.19 10:38:58 | MCC-2500-01 | ID:15,DeviceType:1941, | SNCP Switch
Slot=3 Port=13 TTP_TYPE=34 3-N1SLH1-13(22-N1OU08.SDH-5)-SPI:1 | Critical | 2016.04.19 10:38:58 | PGZ-3500-01 | ID:1,DeviceType:1942,\(1)The fiber jumper is not connected at the optical interface of the board;\(2)The laser of the board on the opposite station is shutdown;\(3)A fiber break occurs in the transmission line;\(4) The attenuation of the transmission line is overlarge;\(5)The transmit part of the opposite station is faulty;\(6)The receive unit at the local station is faulty. | R_LOS
Slot=5 Port=13 TTP_TYPE=34 5-N1SLH1-13(26-N1OU08.SDH-5)-SPI:1 | Critical | 2016.04.19 10:38:58 | PGZ-3500-01 | ID:1,DeviceType:1942,\(1)The fiber jumper is not connected at the optical interface of the board;\(2)The laser of the board on the opposite station is shutdown;\(3)A fiber break occurs in the transmission line;\(4) The attenuation of the transmission line is overlarge;\(5)The transmit part of the opposite station is faulty;\(6)The receive unit at the local station is faulty. | R_LOS
- | Major | 2016.04.19 10:38:58 | MCC-2500-01 | ID:15,DeviceType:1941, | SNCP Switch
- | Major | 2016.04.19 10:38:58 | MCC-2500-01 | ID:15,DeviceType:1941, | SNCP Switch
- | Major | 2016.04.19 10:38:58 | MCC-2500-01 | ID:15,DeviceType:1941, | SNCP Switch
Slot=5 Port=14 TTP_TYPE=34 5-N1SLH1-14(26-N1OU08.SDH-6)-SPI:1 | Critical | 2016.04.19 10:38:58 | PGZ-3500-01 | ID:1,DeviceType:1942,\(1)The fiber jumper is not connected at the optical interface of the board;\(2)The laser of the board on the opposite station is shutdown;\(3)A fiber break occurs in the transmission line;\(4) The attenuation of the transmission line is overlarge;\(5)The transmit part of the opposite station is faulty;\(6)The receive unit at the local station is faulty. | R_LOS
- | Major | 2016.04.19 10:38:58 | MCC-2500-01 | ID:15,DeviceType:1941, | SNCP Switch
Slot=5 Port=11 TTP_TYPE=34 5-N1SLH1-11(26-N1OU08.SDH-3)-SPI:1 | Critical | 2016.04.19 10:38:58 | PGZ-3500-01 | ID:1,DeviceType:1942,\(1)The fiber jumper is not connected at the optical interface of the board;\(2)The laser of the board on the opposite station is shutdown;\(3)A fiber break occurs in the transmission line;\(4) The attenuation of the transmission line is overlarge;\(5)The transmit part of the opposite station is faulty;\(6)The receive unit at the local station is faulty. | R_LOS
Slot=5 Port=9 TTP_TYPE=34 5-N1SLH1-9(26-N1OU08.SDH-1)-SPI:1 | Critical | 2016.04.19 10:38:58 | PGZ-3500-01 | ID:1,DeviceType:1942,\(1)The fiber jumper is not connected at the optical interface of the board;\(2)The laser of the board on the opposite station is shutdown;\(3)A fiber break occurs in the transmission line;\(4) The attenuation of the transmission line is overlarge;\(5)The transmit part of the opposite station is faulty;\(6)The receive unit at the local station is faulty. | R_LOS
- | Major | 2016.04.19 10:38:58 | MCC-2500-01 | ID:15,DeviceType:1941, | SNCP Switch
- | Major | 2016.04.19 10:38:58 | MCC-2500-01 | ID:15,DeviceType:1941, | SNCP Switch
- | Major | 2016.04.19 10:38:58 | MCC-2500-01 | ID:15,DeviceType:1941, | SNCP Switch
- | Major | 2016.04.19 10:38:58 | MCC-2500-01 | ID:15,DeviceType:1941, | SNCP Switch
- | Major | 2016.04.19 10:38:58 | MCC-2500-01 | ID:15,DeviceType:1941, | SNCP Switch
Slot=7 Port=1 TTP_TYPE=44 7-N1SL64-1(SDH-1)-VC4:19 | Major | 2016.04.19 10:38:58 | PGZ-3500-01 | Probable cause is too big to fit in here. Please find the probableCause in additionalText attribute | AU_AIS
Slot=3 Port=14 TTP_TYPE=34 3-N1SLH1-14(22-N1OU08.SDH-6)-SPI:1 | Critical | 2016.04.19 10:38:58 | PGZ-3500-01 | ID:1,DeviceType:1942,\(1)The fiber jumper is not connected at the optical interface of the board;\(2)The laser of the board on the opposite station is shutdown;\(3)A fiber break occurs in the transmission line;\(4) The attenuation of the transmission line is overlarge;\(5)The transmit part of the opposite station is faulty;\(6)The receive unit at the local station is faulty. | R_LOS
Slot=3 Port=13 TTP_TYPE=34 3-N1SLH1-13(22-N1OU08.SDH-5)-SPI:1 | Critical | 2016.04.19 10:38:58 | PGZ-3500-01 | ID:1,DeviceType:1942,\(1)The fiber jumper is not connected at the optical interface of the board;\(2)The laser of the board on the opposite station is shutdown;\(3)A fiber break occurs in the transmission line;\(4) The attenuation of the transmission line is overlarge;\(5)The transmit part of the opposite station is faulty;\(6)The receive unit at the local station is faulty. | R_LOS
- | Major | 2016.04.19 10:38:58 | MCC-2500-01 | ID:15,DeviceType:1941, | SNCP Switch
- | Major | 2016.04.19 10:38:58 | MCC-2500-01 | ID:15,DeviceType:1941, | SNCP Switch
Slot=7 Port=1 TTP_TYPE=44 7-N1SL64-1(SDH-1)-VC4:29 | Major | 2016.04.19 10:38:58 | PGZ-3500-01 | Probable cause is too big to fit in here. Please find the probableCause in additionalText attribute | AU_AIS
Slot=47 Port=65535 TTP_TYPE=30 47-ESCC(Node=10.0.0.1,Board=19,Port=1) | Major | 2016.04.19 10:38:58 | UCY-9500-01 | ID:12764,DeviceType:1943,\(1) There is a fiber cut; \(2) The DCC of the local optical interface is disabled; \(3) The DCC of the opposite optical interface is disabled.; \(4) The opposite node is a traditional one; \(5) The hardware or software of the opposite SCC board is faulty; \(6) The line board where the optical interface belongs to is offline or is faulty; \(7) PPP negotiation fails. | CP_OSPF_CL_DOWN
Slot=7 Port=1 TTP_TYPE=44 7-N1SL64-1(SDH-1)-VC4:57 | Major | 2016.04.19 10:38:58 | PGZ-3500-01 | Probable cause is too big to fit in here. Please find the probableCause in additionalText attribute | AU_AIS
Slot=12 Port=1 TTP_TYPE=44 12-N1SLD64-1(SDH-1)-VC4:57 | Major | 2016.04.19 10:38:58 | PGZ-3500-01 | Probable cause is too big to fit in here. Please find the probableCause in additionalText attribute | AU_AIS
- | Major | 2016.04.19 10:38:58 | MCC-2500-01 | ID:15,DeviceType:1941, | SNCP Switch
Slot=12 Port=1 TTP_TYPE=44 12-N1SLD64-1(SDH-1)-VC4:15 | Major | 2016.04.19 10:38:58 | PGZ-3500-01 | Probable cause is too big to fit in here. Please find the probableCause in additionalText attribute | AU_AIS
Slot=12 Port=1 TTP_TYPE=44 12-N1SLD64-1(SDH-1)-VC4:19 | Major | 2016.04.19 10:38:58 | PGZ-3500-01 | Probable cause is too big to fit in here. Please find the probableCause in additionalText attribute | AU_AIS
Slot=7 Port=1 TTP_TYPE=44 7-N1SL64-1(SDH-1)-VC4:59 | Major | 2016.04.19 10:38:58 | PGZ-3500-01 | Probable cause is too big to fit in here. Please find the probableCause in additionalText attribute | AU_AIS
Slot=12 Port=1 TTP_TYPE=44 12-N1SLD64-1(SDH-1)-VC4:55 | Major | 2016.04.19 10:38:58 | PGZ-3500-01 | Probable cause is too big to fit in here. Please find the probableCause in additionalText attribute | AU_AIS
Slot=5 Port=10 TTP_TYPE=34 5-N1SLH1-10(26-N1OU08.SDH-2)-SPI:1 | Critical | 2016.04.19 10:38:58 | PGZ-3500-01 | ID:1,DeviceType:1942,\(1)The fiber jumper is not connected at the optical interface of the board;\(2)The laser of the board on the opposite station is shutdown;\(3)A fiber break occurs in the transmission line;\(4) The attenuation of the transmission line is overlarge;\(5)The transmit part of the opposite station is faulty;\(6)The receive unit at the local station is faulty. | R_LOS
- | Major | 2016.04.19 10:38:58 | PGZ-3500-01 | ID:15,DeviceType:1942, | SNCP Switch
Slot=5 Port=16 TTP_TYPE=34 5-N1SLH1-16(26-N1OU08.SDH-8)-SPI:1 | Critical | 2016.04.19 10:38:58 | PGZ-3500-01 | ID:1,DeviceType:1942,\(1)The fiber jumper is not connected at the optical interface of the board;\(2)The laser of the board on the opposite station is shutdown;\(3)A fiber break occurs in the transmission line;\(4) The attenuation of the transmission line is overlarge;\(5)The transmit part of the opposite station is faulty;\(6)The receive unit at the local station is faulty. | R_LOS
Slot=5 Port=14 TTP_TYPE=34 5-N1SLH1-14(26-N1OU08.SDH-6)-SPI:1 | Critical | 2016.04.19 10:38:58 | PGZ-3500-01 | ID:1,DeviceType:1942,\(1)The fiber jumper is not connected at the optical interface of the board;\(2)The laser of the board on the opposite station is shutdown;\(3)A fiber break occurs in the transmission line;\(4) The attenuation of the transmission line is overlarge;\(5)The transmit part of the opposite station is faulty;\(6)The receive unit at the local station is faulty. | R_LOS
Slot=19 Port=1 TTP_TYPE=34 19-L64E-1(SDH-1)-SPI:1 | Critical | 2016.04.19 10:38:58 | UCY-9500-01 | ID:1,DeviceType:1943,\(1)The fiber jumper is not connected at the optical interface of the board;\(2)The laser of the board on the opposite station is shutdown;\(3)A fiber break occurs in the transmission line;\(4) The attenuation of the transmission line is overlarge;\(5)The transmit part of the opposite station is faulty;\(6)The receive unit at the local station is faulty. | R_LOS
- | Major | 2016.04.19 10:38:58 | MCC-2500-01 | ID:15,DeviceType:1941, | SNCP Switch
- | Major | 2016.04.19 10:38:58 | MCC-2500-01 | ID:15,DeviceType:1941, | SNCP Switch
- | Major | 2016.04.19 10:38:58 | MCC-2500-01 | ID:15,DeviceType:1941, | SNCP Switch
Slot=13 Port=2 TTP_TYPE=50 13-N1EMS4-2(PORT-2(14-02577-0_2.1))-MAC:1 | Critical | 2016.04.19 10:38:58 | PGZ-3500-01 | ID:235,DeviceType:1942,\(1)The port is enabled, but the network cable or fiber of the network port is improperly connected;\(2)The network cable or fiber is faulty;\(3)The remote transmit end is faulty;\(4)The local receive end is faulty. | ETH_LOS
Slot=47 Port=65535 TTP_TYPE=30 47-ESCC(Node=10.0.0.1,CCID=0x13) | Major | 2016.04.19 10:38:58 | UCY-9500-01 | ID:12757,DeviceType:1943,In the inband mode, probable causes are as follows:\(1) The control link is interrupted; \(2) The opposite NE is a traditional NE; \(3) The ASON software of the opposite NE is not working normally; \(4) The opposite control channel is disabled; \(5) The local node ID is in conflict with the node ID of the opposite node. | CP_CC_DOWN
NE CMC-1000-10 not login | Critical | 2016.04.19 10:38:58 | MCC-1000-10 | ID:2,DeviceType:1933,The user logs out or fails to login | NE_NOT_LOGIN
Slot=47 Port=65535 TTP_TYPE=30 47-ESCC(Node=10.0.0.1,TE LinkID=0x6c000051) | Critical | 2016.04.19 10:38:58 | UCY-9500-01 | Probable cause is too big to fit in here. Please find the probableCause in additionalText attribute | CP_TEL_DOWN
- | Major | 2016.04.19 10:38:58 | MCC-2500-01 | ID:15,DeviceType:1941, | SNCP Switch
Slot=7 Port=1 TTP_TYPE=44 7-N1SL64-1(SDH-1)-VC4:51 | Major | 2016.04.19 10:38:58 | PGZ-3500-01 | Probable cause is too big to fit in here. Please find the probableCause in additionalText attribute | AU_AIS
Slot=12 Port=1 TTP_TYPE=44 12-N1SLD64-1(SDH-1)-VC4:6 | Major | 2016.04.19 10:38:58 | PGZ-3500-01 | Probable cause is too big to fit in here. Please find the probableCause in additionalText attribute | AU_AIS
Slot=7 Port=1 TTP_TYPE=44 7-N1SL64-1(SDH-1)-VC4:57 | Major | 2016.04.19 10:38:58 | PGZ-3500-01 | Probable cause is too big to fit in here. Please find the probableCause in additionalText attribute | AU_AIS
Slot=5 Port=12 TTP_TYPE=34 5-N1SLH1-12(26-N1OU08.SDH-4)-SPI:1 | Critical | 2016.04.19 10:38:58 | PGZ-3500-01 | ID:1,DeviceType:1942,\(1)The fiber jumper is not connected at the optical interface of the board;\(2)The laser of the board on the opposite station is shutdown;\(3)A fiber break occurs in the transmission line;\(4) The attenuation of the transmission line is overlarge;\(5)The transmit part of the opposite station is faulty;\(6)The receive unit at the local station is faulty. | R_LOS
Slot=13 Port=2 TTP_TYPE=50 13-N1EMS4-2(PORT-2(14-02577-0_2.1))-MAC:1 | Critical | 2016.04.19 10:38:58 | PGZ-3500-01 | ID:235,DeviceType:1942,\(1)The port is enabled, but the network cable or fiber of the network port is improperly connected;\(2)The network cable or fiber is faulty;\(3)The remote transmit end is faulty;\(4)The local receive end is faulty. | ETH_LOS
Slot=3 Port=15 TTP_TYPE=34 3-N1SLH1-15(22-N1OU08.SDH-7)-SPI:1 | Critical | 2016.04.19 10:38:58 | PGZ-3500-01 | ID:1,DeviceType:1942,\(1)The fiber jumper is not connected at the optical interface of the board;\(2)The laser of the board on the opposite station is shutdown;\(3)A fiber break occurs in the transmission line;\(4) The attenuation of the transmission line is overlarge;\(5)The transmit part of the opposite station is faulty;\(6)The receive unit at the local station is faulty. | R_LOS
Slot=12 Port=1 TTP_TYPE=44 12-N1SLD64-1(SDH-1)-VC4:51 | Major | 2016.04.19 10:38:58 | PGZ-3500-01 | Probable cause is too big to fit in here. Please find the probableCause in additionalText attribute | AU_AIS
Slot=12 Port=1 TTP_TYPE=44 12-N1SLD64-1(SDH-1)-VC4:6 | Major | 2016.04.19 10:38:58 | PGZ-3500-01 | Probable cause is too big to fit in here. Please find the probableCause in additionalText attribute | AU_AIS
Slot=12 Port=1 TTP_TYPE=44 12-N1SLD64-1(SDH-1)-VC4:6 | Major | 2016.04.19 10:38:58 | PGZ-3500-01 | Probable cause is too big to fit in here. Please find the probableCause in additionalText attribute | AU_AIS
Slot=12 Port=1 TTP_TYPE=44 12-N1SLD64-1(SDH-1)-VC4:51 | Major | 2016.04.19 10:38:58 | PGZ-3500-01 | Probable cause is too big to fit in here. Please find the probableCause in additionalText attribute | AU_AIS
Slot=6 Port=28 TTP_TYPE=45 6-PQ1-28(SDH_TU-28)-PPI:1 | Major | 2016.04.19 10:38:58 | MCC-2500-01 | ID:107,DeviceType:1941,\(1)The E1 or T1 services are not accessed; \(2)The output port of the E1 or T1 interface on the DDF side is disconnected or loose; \(3)The cable is faulty; \(4)The interconnected equipment is faulty; \(5)The interface board is faulty; \(6)The board is faulty. | T_ALOS
Slot=5 Port=12 TTP_TYPE=34 5-N1SLH1-12(26-N1OU08.SDH-4)-SPI:1 | Critical | 2016.04.19 10:38:58 | PGZ-3500-01 | ID:1,DeviceType:1942,\(1)The fiber jumper is not connected at the optical interface of the board;\(2)The laser of the board on the opposite station is shutdown;\(3)A fiber break occurs in the transmission line;\(4) The attenuation of the transmission line is overlarge;\(5)The transmit part of the opposite station is faulty;\(6)The receive unit at the local station is faulty. | R_LOS
Slot=12 Port=1 TTP_TYPE=44 12-N1SLD64-1(SDH-1)-VC4:29 | Major | 2016.04.19 10:38:58 | PGZ-3500-01 | Probable cause is too big to fit in here. Please find the probableCause in additionalText attribute | AU_AIS
Slot=7 Port=1 TTP_TYPE=44 7-N1SL64-1(SDH-1)-VC4:55 | Major | 2016.04.19 10:38:58 | PGZ-3500-01 | Probable cause is too big to fit in here. Please find the probableCause in additionalText attribute | AU_AIS
Slot=12 Port=1 TTP_TYPE=44 12-N1SLD64-1(SDH-1)-VC4:15 | Major | 2016.04.19 10:38:58 | PGZ-3500-01 | Probable cause is too big to fit in here. Please find the probableCause in additionalText attribute | AU_AIS
- | Major | 2016.04.19 10:38:58 | MCC-2500-01 | ID:15,DeviceType:1941, | SNCP Switch
Slot=5 Port=7 TTP_TYPE=34 5-N1SLH1-7(25-EU08.SDH-7)-SPI:1 | Critical | 2016.04.19 10:38:58 | PGZ-3500-01 | ID:1,DeviceType:1942,\(1)The fiber jumper is not connected at the optical interface of the board;\(2)The laser of the board on the opposite station is shutdown;\(3)A fiber break occurs in the transmission line;\(4) The attenuation of the transmission line is overlarge;\(5)The transmit part of the opposite station is faulty;\(6)The receive unit at the local station is faulty. | R_LOS
- | Major | 2016.04.19 10:38:58 | PGZ-3500-01 | ID:15,DeviceType:1942, | SNCP Switch
Slot=3 Port=13 TTP_TYPE=34 3-N1SLH1-13(22-N1OU08.SDH-5)-SPI:1 | Critical | 2016.04.19 10:38:58 | PGZ-3500-01 | ID:1,DeviceType:1942,\(1)The fiber jumper is not connected at the optical interface of the board;\(2)The laser of the board on the opposite station is shutdown;\(3)A fiber break occurs in the transmission line;\(4) The attenuation of the transmission line is overlarge;\(5)The transmit part of the opposite station is faulty;\(6)The receive unit at the local station is faulty. | R_LOS
Slot=3 Port=15 TTP_TYPE=34 3-N1SLH1-15(22-N1OU08.SDH-7)-SPI:1 | Critical | 2016.04.19 10:38:58 | PGZ-3500-01 | ID:1,DeviceType:1942,\(1)The fiber jumper is not connected at the optical interface of the board;\(2)The laser of the board on the opposite station is shutdown;\(3)A fiber break occurs in the transmission line;\(4) The attenuation of the transmission line is overlarge;\(5)The transmit part of the opposite station is faulty;\(6)The receive unit at the local station is faulty. | R_LOS
Slot=12 Port=1 TTP_TYPE=44 12-N1SLD64-1(SDH-1)-VC4:22 | Major | 2016.04.19 10:38:58 | PGZ-3500-01 | Probable cause is too big to fit in here. Please find the probableCause in additionalText attribute | AU_AIS
- | Major | 2016.04.19 10:38:58 | PGZ-3500-01 | ID:15,DeviceType:1942, | SNCP Switch
Slot=7 Port=1 TTP_TYPE=44 7-N1SL64-1(SDH-1)-VC4:22 | Major | 2016.04.19 10:38:58 | PGZ-3500-01 | Probable cause is too big to fit in here. Please find the probableCause in additionalText attribute | AU_AIS
Slot=5 Port=13 TTP_TYPE=34 5-N1SLH1-13(26-N1OU08.SDH-5)-SPI:1 | Critical | 2016.04.19 10:38:59 | PGZ-3500-01 | ID:1,DeviceType:1942,\(1)The fiber jumper is not connected at the optical interface of the board;\(2)The laser of the board on the opposite station is shutdown;\(3)A fiber break occurs in the transmission line;\(4) The attenuation of the transmission line is overlarge;\(5)The transmit part of the opposite station is faulty;\(6)The receive unit at the local station is faulty. | R_LOS
Slot=7 Port=1 TTP_TYPE=44 7-N1SL64-1(SDH-1)-VC4:29 | Major | 2016.04.19 10:38:59 | PGZ-3500-01 | Probable cause is too big to fit in here. Please find the probableCause in additionalText attribute | AU_AIS
Slot=5 Port=6 TTP_TYPE=34 5-N1SLH1-6(25-EU08.SDH-6)-SPI:1 | Critical | 2016.04.19 10:38:59 | PGZ-3500-01 | ID:1,DeviceType:1942,\(1)The fiber jumper is not connected at the optical interface of the board;\(2)The laser of the board on the opposite station is shutdown;\(3)A fiber break occurs in the transmission line;\(4) The attenuation of the transmission line is overlarge;\(5)The transmit part of the opposite station is faulty;\(6)The receive unit at the local station is faulty. | R_LOS
- | Major | 2016.04.19 10:38:59 | MCC-2500-01 | ID:15,DeviceType:1941, | SNCP Switch
Slot=5 Port=14 TTP_TYPE=34 5-N1SLH1-14(26-N1OU08.SDH-6)-SPI:1 | Critical | 2016.04.19 10:38:59 | PGZ-3500-01 | ID:1,DeviceType:1942,\(1)The fiber jumper is not connected at the optical interface of the board;\(2)The laser of the board on the opposite station is shutdown;\(3)A fiber break occurs in the transmission line;\(4) The attenuation of the transmission line is overlarge;\(5)The transmit part of the opposite station is faulty;\(6)The receive unit at the local station is faulty. | R_LOS
Slot=12 Port=1 TTP_TYPE=44 12-N1SLD64-1(SDH-1)-VC4:51 | Major | 2016.04.19 10:38:59 | PGZ-3500-01 | Probable cause is too big to fit in here. Please find the probableCause in additionalText attribute | AU_AIS
Slot=12 Port=1 TTP_TYPE=44 12-N1SLD64-1(SDH-1)-VC4:19 | Major | 2016.04.19 10:38:59 | PGZ-3500-01 | Probable cause is too big to fit in here. Please find the probableCause in additionalText attribute | AU_AIS
Slot=7 Port=1 TTP_TYPE=44 7-N1SL64-1(SDH-1)-VC4:55 | Major | 2016.04.19 10:38:59 | PGZ-3500-01 | Probable cause is too big to fit in here. Please find the probableCause in additionalText attribute | AU_AIS
Slot=5 Port=15 TTP_TYPE=34 5-N1SLH1-15(26-N1OU08.SDH-7)-SPI:1 | Critical | 2016.04.19 10:38:59 | PGZ-3500-01 | ID:1,DeviceType:1942,\(1)The fiber jumper is not connected at the optical interface of the board;\(2)The laser of the board on the opposite station is shutdown;\(3)A fiber break occurs in the transmission line;\(4) The attenuation of the transmission line is overlarge;\(5)The transmit part of the opposite station is faulty;\(6)The receive unit at the local station is faulty. | R_LOS
Slot=7 Port=1 TTP_TYPE=44 7-N1SL64-1(SDH-1)-VC4:59 | Major | 2016.04.19 10:38:59 | PGZ-3500-01 | Probable cause is too big to fit in here. Please find the probableCause in additionalText attribute | AU_AIS
Slot=12 Port=1 TTP_TYPE=44 12-N1SLD64-1(SDH-1)-VC4:22 | Major | 2016.04.19 10:38:59 | PGZ-3500-01 | Probable cause is too big to fit in here. Please find the probableCause in additionalText attribute | AU_AIS
Slot=7 Port=1 TTP_TYPE=44 7-N1SL64-1(SDH-1)-VC4:51 | Major | 2016.04.19 10:38:59 | PGZ-3500-01 | Probable cause is too big to fit in here. Please find the probableCause in additionalText attribute | AU_AIS
Slot=12 Port=1 TTP_TYPE=44 12-N1SLD64-1(SDH-1)-VC4:31 | Major | 2016.04.19 10:38:59 | PGZ-3500-01 | Probable cause is too big to fit in here. Please find the probableCause in additionalText attribute | AU_AIS
Slot=3 Port=12 TTP_TYPE=34 3-N1SLH1-12(22-N1OU08.SDH-4)-SPI:1 | Critical | 2016.04.19 10:38:59 | PGZ-3500-01 | ID:1,DeviceType:1942,\(1)The fiber jumper is not connected at the optical interface of the board;\(2)The laser of the board on the opposite station is shutdown;\(3)A fiber break occurs in the transmission line;\(4) The attenuation of the transmission line is overlarge;\(5)The transmit part of the opposite station is faulty;\(6)The receive unit at the local station is faulty. | R_LOS
- | Major | 2016.04.19 10:38:59 | MCC-2500-01 | ID:15,DeviceType:1941, | SNCP Switch
Slot=5 Port=1 TTP_TYPE=94 5-N1EMS4-1(SDH-1)-VC4:8-VC3:2 | Minor | 2016.04.19 10:38:59 | PGZ-3500-03 | ID:646,DeviceType:1942,\(1)Inferior laser performance in the upstream station; \(2)Too low or too high receiving optical power in this station; \(3)Inferior clock performance at opposite end; \(4)Inferior fiber performance. | VC3_CROSSTR
- | Major | 2016.04.19 10:38:59 | PGZ-3500-01 | ID:15,DeviceType:1942, | SNCP Switch
Slot=3 Port=12 TTP_TYPE=34 3-N1SLH1-12(22-N1OU08.SDH-4)-SPI:1 | Critical | 2016.04.19 10:38:59 | PGZ-3500-01 | ID:1,DeviceType:1942,\(1)The fiber jumper is not connected at the optical interface of the board;\(2)The laser of the board on the opposite station is shutdown;\(3)A fiber break occurs in the transmission line;\(4) The attenuation of the transmission line is overlarge;\(5)The transmit part of the opposite station is faulty;\(6)The receive unit at the local station is faulty. | R_LOS
Slot=5 Port=16 TTP_TYPE=34 5-N1SLH1-16(26-N1OU08.SDH-8)-SPI:1 | Critical | 2016.04.19 10:38:59 | PGZ-3500-01 | ID:1,DeviceType:1942,\(1)The fiber jumper is not connected at the optical interface of the board;\(2)The laser of the board on the opposite station is shutdown;\(3)A fiber break occurs in the transmission line;\(4) The attenuation of the transmission line is overlarge;\(5)The transmit part of the opposite station is faulty;\(6)The receive unit at the local station is faulty. | R_LOS
Slot=7 Port=1 TTP_TYPE=44 7-N1SL64-1(SDH-1)-VC4:15 | Major | 2016.04.19 10:38:59 | PGZ-3500-01 | Probable cause is too big to fit in here. Please find the probableCause in additionalText attribute | AU_AIS
- | Major | 2016.04.19 10:38:59 | PGZ-3500-01 | ID:15,DeviceType:1942, | SNCP Switch
- | Major | 2016.04.19 10:38:59 | PGZ-3500-01 | ID:15,DeviceType:1942, | SNCP Switch
- | Major | 2016.04.19 10:38:59 | PGZ-3500-01 | ID:15,DeviceType:1942, | SNCP Switch
- | Major | 2016.04.19 10:38:59 | PGZ-3500-01 | ID:15,DeviceType:1942, | SNCP Switch
- | Major | 2016.04.19 10:38:59 | PGZ-3500-01 | ID:15,DeviceType:1942, | SNCP Switch
- | Major | 2016.04.19 10:38:59 | PGZ-3500-01 | ID:15,DeviceType:1942, | SNCP Switch
Slot=5 Port=10 TTP_TYPE=34 5-N1SLH1-10(26-N1OU08.SDH-2)-SPI:1 | Critical | 2016.04.19 10:38:59 | PGZ-3500-01 | ID:1,DeviceType:1942,\(1)The fiber jumper is not connected at the optical interface of the board;\(2)The laser of the board on the opposite station is shutdown;\(3)A fiber break occurs in the transmission line;\(4) The attenuation of the transmission line is overlarge;\(5)The transmit part of the opposite station is faulty;\(6)The receive unit at the local station is faulty. | R_LOS
- | Major | 2016.04.19 10:38:59 | PGZ-3500-01 | ID:15,DeviceType:1942, | SNCP Switch
- | Major | 2016.04.19 10:38:59 | MCC-2500-01 | ID:15,DeviceType:1941, | SNCP Switch
- | Major | 2016.04.19 10:38:59 | MCC-2500-01 | ID:15,DeviceType:1941, | SNCP Switch
- | Major | 2016.04.19 10:38:59 | MCC-2500-01 | ID:15,DeviceType:1941, | SNCP Switch
Slot=5 Port=13 TTP_TYPE=34 5-N1SLH1-13(26-N1OU08.SDH-5)-SPI:1 | Critical | 2016.04.19 10:38:59 | PGZ-3500-01 | ID:1,DeviceType:1942,\(1)The fiber jumper is not connected at the optical interface of the board;\(2)The laser of the board on the opposite station is shutdown;\(3)A fiber break occurs in the transmission line;\(4) The attenuation of the transmission line is overlarge;\(5)The transmit part of the opposite station is faulty;\(6)The receive unit at the local station is faulty. | R_LOS
Slot=5 Port=16 TTP_TYPE=34 5-N1SLH1-16(26-N1OU08.SDH-8)-SPI:1 | Critical | 2016.04.19 10:38:59 | PGZ-3500-01 | ID:1,DeviceType:1942,\(1)The fiber jumper is not connected at the optical interface of the board;\(2)The laser of the board on the opposite station is shutdown;\(3)A fiber break occurs in the transmission line;\(4) The attenuation of the transmission line is overlarge;\(5)The transmit part of the opposite station is faulty;\(6)The receive unit at the local station is faulty. | R_LOS
Communication with common NE CMC-1000-05 is interrupted | Critical | 2016.04.19 10:38:59 | MCC-1000-05 | ID:1,DeviceType:1933,NE communication fault | NE_COMMU_BREAK
Slot=3 Port=15 TTP_TYPE=34 3-N1SLH1-15(22-N1OU08.SDH-7)-SPI:1 | Critical | 2016.04.19 10:38:59 | PGZ-3500-01 | ID:1,DeviceType:1942,\(1)The fiber jumper is not connected at the optical interface of the board;\(2)The laser of the board on the opposite station is shutdown;\(3)A fiber break occurs in the transmission line;\(4) The attenuation of the transmission line is overlarge;\(5)The transmit part of the opposite station is faulty;\(6)The receive unit at the local station is faulty. | R_LOS
- | Major | 2016.04.19 10:38:59 | PGZ-3500-01 | ID:15,DeviceType:1942, | SNCP Switch
- | Major | 2016.04.19 10:38:59 | PGZ-3500-01 | ID:15,DeviceType:1942, | SNCP Switch
Slot=12 Port=1 TTP_TYPE=44 12-N1SLD64-1(SDH-1)-VC4:59 | Major | 2016.04.19 10:38:59 | PGZ-3500-01 | Probable cause is too big to fit in here. Please find the probableCause in additionalText attribute | AU_AIS
- | Major | 2016.04.19 10:38:59 | MCC-2500-01 | ID:15,DeviceType:1941, | SNCP Switch
Slot=5 Port=10 TTP_TYPE=34 5-N1SLH1-10(26-N1OU08.SDH-2)-SPI:1 | Critical | 2016.04.19 10:38:59 | PGZ-3500-01 | ID:1,DeviceType:1942,\(1)The fiber jumper is not connected at the optical interface of the board;\(2)The laser of the board on the opposite station is shutdown;\(3)A fiber break occurs in the transmission line;\(4) The attenuation of the transmission line is overlarge;\(5)The transmit part of the opposite station is faulty;\(6)The receive unit at the local station is faulty. | R_LOS
- | Major | 2016.04.19 10:38:59 | MCC-2500-01 | ID:15,DeviceType:1941, | SNCP Switch
- | Major | 2016.04.19 10:38:59 | MCC-2500-01 | ID:15,DeviceType:1941, | SNCP Switch
- | Major | 2016.04.19 10:38:59 | PGZ-3500-01 | ID:15,DeviceType:1942, | SNCP Switch
- | Major | 2016.04.19 10:38:59 | MCC-2500-01 | ID:15,DeviceType:1941, | SNCP Switch
- | Major | 2016.04.19 10:38:59 | MCC-2500-01 | ID:15,DeviceType:1941, | SNCP Switch
- | Major | 2016.04.19 10:38:59 | PGZ-3500-01 | ID:15,DeviceType:1942, | SNCP Switch
Slot=6 Port=23 TTP_TYPE=45 6-PQ1-23(SDH_TU-23)-PPI:1 | Major | 2016.04.19 10:38:59 | MCC-2500-01 | ID:107,DeviceType:1941,\(1)The E1 or T1 services are not accessed; \(2)The output port of the E1 or T1 interface on the DDF side is disconnected or loose; \(3)The cable is faulty; \(4)The interconnected equipment is faulty; \(5)The interface board is faulty; \(6)The board is faulty. | T_ALOS
Slot=7 Port=1 TTP_TYPE=44 7-N1SLD64-1(SDH-1)-VC4:1 | Major | 2016.04.19 10:38:59 | UCY-3500-01 | Probable cause is too big to fit in here. Please find the probableCause in additionalText attribute | AU_AIS
- | Major | 2016.04.19 10:38:59 | PGZ-3500-01 | ID:15,DeviceType:1942, | SNCP Switch
- | Major | 2016.04.19 10:38:59 | PGZ-3500-01 | ID:15,DeviceType:1942, | SNCP Switch
- | Major | 2016.04.19 10:38:59 | MCC-2500-01 | ID:15,DeviceType:1941, | SNCP Switch
- | Major | 2016.04.19 10:38:59 | MCC-2500-01 | ID:15,DeviceType:1941, | SNCP Switch
- | Major | 2016.04.19 10:38:59 | PGZ-3500-01 | ID:15,DeviceType:1942, | SNCP Switch
- | Major | 2016.04.19 10:38:59 | PGZ-3500-01 | ID:15,DeviceType:1942, | SNCP Switch
- | Major | 2016.04.19 10:38:59 | PGZ-3500-01 | ID:15,DeviceType:1942, | SNCP Switch
- | Major | 2016.04.19 10:38:59 | PGZ-3500-01 | ID:15,DeviceType:1942, | SNCP Switch
- | Major | 2016.04.19 10:38:59 | PGZ-3500-01 | ID:15,DeviceType:1942, | SNCP Switch
- | Major | 2016.04.19 10:38:59 | PGZ-3500-01 | ID:15,DeviceType:1942, | SNCP Switch
Slot=6 Port=16 TTP_TYPE=45 6-PQ1-16(SDH_TU-16)-PPI:1 | Major | 2016.04.19 10:38:59 | MCC-2500-01 | ID:107,DeviceType:1941,\(1)The E1 or T1 services are not accessed; \(2)The output port of the E1 or T1 interface on the DDF side is disconnected or loose; \(3)The cable is faulty; \(4)The interconnected equipment is faulty; \(5)The interface board is faulty; \(6)The board is faulty. | T_ALOS
- | Major | 2016.04.19 10:38:59 | PGZ-3500-01 | ID:15,DeviceType:1942, | SNCP Switch
Slot=1 Port=6 TTP_TYPE=46 1-SP2D-6(SDH_TU-6)-PPI:1 | Minor | 2016.04.19 10:38:59 | ULJ-1000-02 | ID:201,DeviceType:1933,\(1)A higher-level alarm, such as the R_LOS, R_LOC, R_LOF or MS_AIS, occurs at the local station; \(2)The UP_E1_AIS or T_ALOS alarm occurs at the local board;\(3)The local board is faulty;\(4)The cross-connect and timing board is faulty. | DOWN_E1_AIS
Slot=5 Port=2 TTP_TYPE=34 5-N1SLH1-2(25-EU08.SDH-2)-SPI:1 | Critical | 2016.04.19 10:38:59 | PGZ-3500-01 | ID:1,DeviceType:1942,\(1)The fiber jumper is not connected at the optical interface of the board;\(2)The laser of the board on the opposite station is shutdown;\(3)A fiber break occurs in the transmission line;\(4) The attenuation of the transmission line is overlarge;\(5)The transmit part of the opposite station is faulty;\(6)The receive unit at the local station is faulty. | R_LOS
Slot=7 Port=1 TTP_TYPE=44 7-N1SL64-1(SDH-1)-VC4:15 | Major | 2016.04.19 10:38:59 | PGZ-3500-01 | Probable cause is too big to fit in here. Please find the probableCause in additionalText attribute | AU_AIS
Slot=5 Port=7 TTP_TYPE=34 5-N1SLH1-7(25-EU08.SDH-7)-SPI:1 | Critical | 2016.04.19 10:38:59 | PGZ-3500-01 | ID:1,DeviceType:1942,\(1)The fiber jumper is not connected at the optical interface of the board;\(2)The laser of the board on the opposite station is shutdown;\(3)A fiber break occurs in the transmission line;\(4) The attenuation of the transmission line is overlarge;\(5)The transmit part of the opposite station is faulty;\(6)The receive unit at the local station is faulty. | R_LOS
Slot=7 Port=1 TTP_TYPE=44 7-N1SL64-1(SDH-1)-VC4:19 | Major | 2016.04.19 10:38:59 | PGZ-3500-01 | Probable cause is too big to fit in here. Please find the probableCause in additionalText attribute | AU_AIS
Slot=12 Port=2 TTP_TYPE=34 12-N1SLD64-2(SDH-2)-SPI:1 | Critical | 2016.04.19 10:38:59 | PGZ-3500-01 | ID:1,DeviceType:1942,\(1)The fiber jumper is not connected at the optical interface of the board;\(2)The laser of the board on the opposite station is shutdown;\(3)A fiber break occurs in the transmission line;\(4) The attenuation of the transmission line is overlarge;\(5)The transmit part of the opposite station is faulty;\(6)The receive unit at the local station is faulty. | R_LOS
- | Major | 2016.04.19 10:38:59 | NGT-1000-03 | ID:15,DeviceType:1933, | SNCP Switch
Slot=12 Port=1 TTP_TYPE=44 12-N1SLD64-1(SDH-1)-VC4:59 | Major | 2016.04.19 10:38:59 | PGZ-3500-01 | Probable cause is too big to fit in here. Please find the probableCause in additionalText attribute | AU_AIS
Slot=3 Port=13 TTP_TYPE=34 3-N1SLH1-13(22-N1OU08.SDH-5)-SPI:1 | Critical | 2016.04.19 10:38:59 | PGZ-3500-01 | ID:1,DeviceType:1942,\(1)The fiber jumper is not connected at the optical interface of the board;\(2)The laser of the board on the opposite station is shutdown;\(3)A fiber break occurs in the transmission line;\(4) The attenuation of the transmission line is overlarge;\(5)The transmit part of the opposite station is faulty;\(6)The receive unit at the local station is faulty. | R_LOS
Slot=7 Port=1 TTP_TYPE=44 7-N1SL64-1(SDH-1)-VC4:51 | Major | 2016.04.19 10:38:59 | PGZ-3500-01 | Probable cause is too big to fit in here. Please find the probableCause in additionalText attribute | AU_AIS
Slot=12 Port=1 TTP_TYPE=44 12-N1SLD64-1(SDH-1)-VC4:22 | Major | 2016.04.19 10:38:59 | PGZ-3500-01 | Probable cause is too big to fit in here. Please find the probableCause in additionalText attribute | AU_AIS
- | Major | 2016.04.19 10:38:59 | PGZ-3500-01 | ID:15,DeviceType:1942, | SNCP Switch
Slot=5 Port=9 TTP_TYPE=34 5-N1SLH1-9(26-N1OU08.SDH-1)-SPI:1 | Critical | 2016.04.19 10:38:59 | PGZ-3500-01 | ID:1,DeviceType:1942,\(1)The fiber jumper is not connected at the optical interface of the board;\(2)The laser of the board on the opposite station is shutdown;\(3)A fiber break occurs in the transmission line;\(4) The attenuation of the transmission line is overlarge;\(5)The transmit part of the opposite station is faulty;\(6)The receive unit at the local station is faulty. | R_LOS
Slot=7 Port=1 TTP_TYPE=44 7-N1SL64-1(SDH-1)-VC4:55 | Major | 2016.04.19 10:38:59 | PGZ-3500-01 | Probable cause is too big to fit in here. Please find the probableCause in additionalText attribute | AU_AIS
Slot=5 Port=13 TTP_TYPE=34 5-N1SLH1-13(26-N1OU08.SDH-5)-SPI:1 | Critical | 2016.04.19 10:38:59 | PGZ-3500-01 | ID:1,DeviceType:1942,\(1)The fiber jumper is not connected at the optical interface of the board;\(2)The laser of the board on the opposite station is shutdown;\(3)A fiber break occurs in the transmission line;\(4) The attenuation of the transmission line is overlarge;\(5)The transmit part of the opposite station is faulty;\(6)The receive unit at the local station is faulty. | R_LOS
Slot=3 Port=1 TTP_TYPE=94 3-EFS-1(SDH-1)-VC4:1-VC3:3 | Minor | 2016.04.19 10:38:59 | ULJ-1000-02 | ID:63597,DeviceType:1933,The path trace byte to be received at this station is inconsistent with that to be transmitted at the opposite station. | LP_TIM_VC3
Slot=7 Port=1 TTP_TYPE=44 7-N1SL64-1(SDH-1)-VC4:19 | Major | 2016.04.19 10:38:59 | PGZ-3500-01 | Probable cause is too big to fit in here. Please find the probableCause in additionalText attribute | AU_AIS
- | Major | 2016.04.19 10:38:59 | PGZ-3500-01 | ID:15,DeviceType:1942, | SNCP Switch
Slot=5 Port=15 TTP_TYPE=34 5-N1SLH1-15(26-N1OU08.SDH-7)-SPI:1 | Critical | 2016.04.19 10:38:59 | PGZ-3500-01 | ID:1,DeviceType:1942,\(1)The fiber jumper is not connected at the optical interface of the board;\(2)The laser of the board on the opposite station is shutdown;\(3)A fiber break occurs in the transmission line;\(4) The attenuation of the transmission line is overlarge;\(5)The transmit part of the opposite station is faulty;\(6)The receive unit at the local station is faulty. | R_LOS
Slot=5 Port=1 TTP_TYPE=94 5-N1EMS4-1(SDH-1)-VC4:9-VC3:2 | Minor | 2016.04.19 10:38:59 | PGZ-3500-03 | ID:646,DeviceType:1942,\(1)Inferior laser performance in the upstream station; \(2)Too low or too high receiving optical power in this station; \(3)Inferior clock performance at opposite end; \(4)Inferior fiber performance. | VC3_CROSSTR
Slot=12 Port=1 TTP_TYPE=44 12-N1SLD64-1(SDH-1)-VC4:6 | Major | 2016.04.19 10:38:59 | PGZ-3500-01 | Probable cause is too big to fit in here. Please find the probableCause in additionalText attribute | AU_AIS
Slot=12 Port=1 TTP_TYPE=44 12-N1SLD64-1(SDH-1)-VC4:29 | Major | 2016.04.19 10:38:59 | PGZ-3500-01 | Probable cause is too big to fit in here. Please find the probableCause in additionalText attribute | AU_AIS
Slot=13 Port=2 TTP_TYPE=50 13-N1EMS4-2(PORT-2(14-02577-0_2.1))-MAC:1 | Critical | 2016.04.19 10:38:59 | PGZ-3500-01 | ID:235,DeviceType:1942,\(1)The port is enabled, but the network cable or fiber of the network port is improperly connected;\(2)The network cable or fiber is faulty;\(3)The remote transmit end is faulty;\(4)The local receive end is faulty. | ETH_LOS
Slot=13 Port=2 TTP_TYPE=50 13-N1EMS4-2(PORT-2(14-02577-0_2.1))-MAC:1 | Critical | 2016.04.19 10:38:59 | PGZ-3500-01 | ID:235,DeviceType:1942,\(1)The port is enabled, but the network cable or fiber of the network port is improperly connected;\(2)The network cable or fiber is faulty;\(3)The remote transmit end is faulty;\(4)The local receive end is faulty. | ETH_LOS
Slot=3 Port=14 TTP_TYPE=34 3-N1SLH1-14(22-N1OU08.SDH-6)-SPI:1 | Critical | 2016.04.19 10:38:59 | PGZ-3500-01 | ID:1,DeviceType:1942,\(1)The fiber jumper is not connected at the optical interface of the board;\(2)The laser of the board on the opposite station is shutdown;\(3)A fiber break occurs in the transmission line;\(4) The attenuation of the transmission line is overlarge;\(5)The transmit part of the opposite station is faulty;\(6)The receive unit at the local station is faulty. | R_LOS
Slot=3 Port=1 TTP_TYPE=94 3-EFS-1(SDH-1)-VC4:1-VC3:1 | Minor | 2016.04.19 10:38:59 | ULJ-1000-03 | ID:63597,DeviceType:1933,The path trace byte to be received at this station is inconsistent with that to be transmitted at the opposite station. | LP_TIM_VC3
Slot=5 Port=12 TTP_TYPE=34 5-N1SLH1-12(26-N1OU08.SDH-4)-SPI:1 | Critical | 2016.04.19 10:38:59 | PGZ-3500-01 | ID:1,DeviceType:1942,\(1)The fiber jumper is not connected at the optical interface of the board;\(2)The laser of the board on the opposite station is shutdown;\(3)A fiber break occurs in the transmission line;\(4) The attenuation of the transmission line is overlarge;\(5)The transmit part of the opposite station is faulty;\(6)The receive unit at the local station is faulty. | R_LOS
- | Major | 2016.04.19 10:38:59 | PGZ-3500-01 | ID:15,DeviceType:1942, | SNCP Switch
Slot=5 Port=11 TTP_TYPE=34 5-N1SLH1-11(26-N1OU08.SDH-3)-SPI:1 | Critical | 2016.04.19 10:38:59 | PGZ-3500-01 | ID:1,DeviceType:1942,\(1)The fiber jumper is not connected at the optical interface of the board;\(2)The laser of the board on the opposite station is shutdown;\(3)A fiber break occurs in the transmission line;\(4) The attenuation of the transmission line is overlarge;\(5)The transmit part of the opposite station is faulty;\(6)The receive unit at the local station is faulty. | R_LOS
- | Major | 2016.04.19 10:38:59 | PGZ-3500-01 | ID:15,DeviceType:1942, | SNCP Switch
- | Major | 2016.04.19 10:38:59 | PGZ-3500-01 | ID:15,DeviceType:1942, | SNCP Switch
- | Major | 2016.04.19 10:38:59 | PGZ-3500-01 | ID:15,DeviceType:1942, | SNCP Switch
- | Major | 2016.04.19 10:38:59 | PGZ-3500-01 | ID:15,DeviceType:1942, | SNCP Switch
- | Major | 2016.04.19 10:38:59 | MCC-2500-01 | ID:15,DeviceType:1941, | SNCP Switch
- | Major | 2016.04.19 10:38:59 | MCC-2500-01 | ID:15,DeviceType:1941, | SNCP Switch
NE CMC-1000-05 not login | Critical | 2016.04.19 10:38:59 | MCC-1000-05 | ID:2,DeviceType:1933,The user logs out or fails to login | NE_NOT_LOGIN
Slot=12 Port=2 TTP_TYPE=34 12-N1SLD64-2(SDH-2)-SPI:1 | Critical | 2016.04.19 10:38:59 | PGZ-3500-01 | ID:1,DeviceType:1942,\(1)The fiber jumper is not connected at the optical interface of the board;\(2)The laser of the board on the opposite station is shutdown;\(3)A fiber break occurs in the transmission line;\(4) The attenuation of the transmission line is overlarge;\(5)The transmit part of the opposite station is faulty;\(6)The receive unit at the local station is faulty. | R_LOS
- | Major | 2016.04.19 10:38:59 | MCC-2500-01 | ID:15,DeviceType:1941, | SNCP Switch
- | Major | 2016.04.19 10:38:59 | PGZ-3500-01 | ID:15,DeviceType:1942, | SNCP Switch
- | Major | 2016.04.19 10:38:59 | MCC-2500-01 | ID:15,DeviceType:1941, | SNCP Switch
- | Major | 2016.04.19 10:38:59 | MCC-2500-01 | ID:15,DeviceType:1941, | SNCP Switch
- | Major | 2016.04.19 10:38:59 | PGZ-3500-01 | ID:15,DeviceType:1942, | SNCP Switch
- | Major | 2016.04.19 10:38:59 | MCC-2500-01 | ID:15,DeviceType:1941, | SNCP Switch
- | Major | 2016.04.19 10:38:59 | MCC-2500-01 | ID:15,DeviceType:1941, | SNCP Switch
- | Major | 2016.04.19 10:38:59 | MCC-2500-01 | ID:15,DeviceType:1941, | SNCP Switch
- | Major | 2016.04.19 10:38:59 | PGZ-3500-01 | ID:15,DeviceType:1942, | SNCP Switch
- | Major | 2016.04.19 10:38:59 | PGZ-3500-01 | ID:15,DeviceType:1942, | SNCP Switch
- | Major | 2016.04.19 10:38:59 | PGZ-3500-01 | ID:15,DeviceType:1942, | SNCP Switch
- | Major | 2016.04.19 10:38:59 | PGZ-3500-01 | ID:15,DeviceType:1942, | SNCP Switch
- | Major | 2016.04.19 10:38:59 | PGZ-3500-01 | ID:15,DeviceType:1942, | SNCP Switch
- | Major | 2016.04.19 10:38:59 | PGZ-3500-01 | ID:15,DeviceType:1942, | SNCP Switch
- | Major | 2016.04.19 10:38:59 | NGT-1000-03 | ID:15,DeviceType:1933, | SNCP Switch
- | Major | 2016.04.19 10:38:59 | PGZ-3500-01 | ID:15,DeviceType:1942, | SNCP Switch
- | Major | 2016.04.19 10:38:59 | PGZ-3500-01 | ID:15,DeviceType:1942, | SNCP Switch
- | Major | 2016.04.19 10:38:59 | PGZ-3500-01 | ID:15,DeviceType:1942, | SNCP Switch
- | Major | 2016.04.19 10:38:59 | PGZ-3500-01 | ID:15,DeviceType:1942, | SNCP Switch
- | Major | 2016.04.19 10:38:59 | PGZ-3500-01 | ID:15,DeviceType:1942, | SNCP Switch
Slot=5 Port=14 TTP_TYPE=34 5-N1SLH1-14(26-N1OU08.SDH-6)-SPI:1 | Critical | 2016.04.19 10:38:59 | PGZ-3500-01 | ID:1,DeviceType:1942,\(1)The fiber jumper is not connected at the optical interface of the board;\(2)The laser of the board on the opposite station is shutdown;\(3)A fiber break occurs in the transmission line;\(4) The attenuation of the transmission line is overlarge;\(5)The transmit part of the opposite station is faulty;\(6)The receive unit at the local station is faulty. | R_LOS
Slot=4 Port=17 TTP_TYPE=46 4-PD2T-17(SDH_TU-17)-PPI:1 | Minor | 2016.04.19 10:38:59 | LSS-1000-05 | ID:201,DeviceType:1933,\(1)A higher-level alarm, such as the R_LOS, R_LOC, R_LOF or MS_AIS, occurs at the local station; \(2)The UP_E1_AIS or T_ALOS alarm occurs at the local board;\(3)The local board is faulty;\(4)The cross-connect and timing board is faulty. | DOWN_E1_AIS
Slot=5 Port=11 TTP_TYPE=34 5-N1SLH1-11(26-N1OU08.SDH-3)-SPI:1 | Critical | 2016.04.19 10:38:59 | PGZ-3500-01 | ID:1,DeviceType:1942,\(1)The fiber jumper is not connected at the optical interface of the board;\(2)The laser of the board on the opposite station is shutdown;\(3)A fiber break occurs in the transmission line;\(4) The attenuation of the transmission line is overlarge;\(5)The transmit part of the opposite station is faulty;\(6)The receive unit at the local station is faulty. | R_LOS
Slot=12 Port=1 TTP_TYPE=44 12-N1SLD64-1(SDH-1)-VC4:51 | Major | 2016.04.19 10:38:59 | PGZ-3500-01 | Probable cause is too big to fit in here. Please find the probableCause in additionalText attribute | AU_AIS
- | Major | 2016.04.19 10:38:59 | NGT-1000-01 | ID:15,DeviceType:1933, | SNCP Switch
Slot=12 Port=1 TTP_TYPE=44 12-N1SLD64-1(SDH-1)-VC4:31 | Major | 2016.04.19 10:38:59 | PGZ-3500-01 | Probable cause is too big to fit in here. Please find the probableCause in additionalText attribute | AU_AIS
Slot=12 Port=1 TTP_TYPE=44 12-N1SLD64-1(SDH-1)-VC4:6 | Major | 2016.04.19 10:38:59 | PGZ-3500-01 | Probable cause is too big to fit in here. Please find the probableCause in additionalText attribute | AU_AIS
Slot=7 Port=1 TTP_TYPE=44 7-N1SL64-1(SDH-1)-VC4:57 | Major | 2016.04.19 10:38:59 | PGZ-3500-01 | Probable cause is too big to fit in here. Please find the probableCause in additionalText attribute | AU_AIS
Slot=5 Port=12 TTP_TYPE=34 5-N1SLH1-12(26-N1OU08.SDH-4)-SPI:1 | Critical | 2016.04.19 10:38:59 | PGZ-3500-01 | ID:1,DeviceType:1942,\(1)The fiber jumper is not connected at the optical interface of the board;\(2)The laser of the board on the opposite station is shutdown;\(3)A fiber break occurs in the transmission line;\(4) The attenuation of the transmission line is overlarge;\(5)The transmit part of the opposite station is faulty;\(6)The receive unit at the local station is faulty. | R_LOS
Slot=5 Port=11 TTP_TYPE=34 5-N1SLH1-11(26-N1OU08.SDH-3)-SPI:1 | Critical | 2016.04.19 10:38:59 | PGZ-3500-01 | ID:1,DeviceType:1942,\(1)The fiber jumper is not connected at the optical interface of the board;\(2)The laser of the board on the opposite station is shutdown;\(3)A fiber break occurs in the transmission line;\(4) The attenuation of the transmission line is overlarge;\(5)The transmit part of the opposite station is faulty;\(6)The receive unit at the local station is faulty. | R_LOS
Slot=12 Port=1 TTP_TYPE=44 12-N1SLD64-1(SDH-1)-VC4:55 | Major | 2016.04.19 10:38:59 | PGZ-3500-01 | Probable cause is too big to fit in here. Please find the probableCause in additionalText attribute | AU_AIS
Slot=12 Port=1 TTP_TYPE=44 12-N1SLD64-1(SDH-1)-VC4:57 | Major | 2016.04.19 10:38:59 | PGZ-3500-01 | Probable cause is too big to fit in here. Please find the probableCause in additionalText attribute | AU_AIS
Slot=3 Port=14 TTP_TYPE=34 3-N1SLH1-14(22-N1OU08.SDH-6)-SPI:1 | Critical | 2016.04.19 10:38:59 | PGZ-3500-01 | ID:1,DeviceType:1942,\(1)The fiber jumper is not connected at the optical interface of the board;\(2)The laser of the board on the opposite station is shutdown;\(3)A fiber break occurs in the transmission line;\(4) The attenuation of the transmission line is overlarge;\(5)The transmit part of the opposite station is faulty;\(6)The receive unit at the local station is faulty. | R_LOS
- | Major | 2016.04.19 10:38:59 | MCC-2500-01 | ID:15,DeviceType:1941, | SNCP Switch
- | Major | 2016.04.19 10:38:59 | MCC-2500-01 | ID:15,DeviceType:1941, | SNCP Switch
Slot=13 Port=65535 TTP_TYPE=30 13-STG-OTHER | Major | 2016.04.19 10:38:59 | MCC-1000-04 | Probable cause is too big to fit in here. Please find the probableCause in additionalText attribute | LTI
Slot=7 Port=1 TTP_TYPE=44 7-N1SL64-1(SDH-1)-VC4:59 | Major | 2016.04.19 10:38:59 | PGZ-3500-01 | Probable cause is too big to fit in here. Please find the probableCause in additionalText attribute | AU_AIS
- | Major | 2016.04.19 10:38:59 | PGZ-3500-01 | ID:15,DeviceType:1942, | SNCP Switch
Slot=5 Port=6 TTP_TYPE=34 5-N1SLH1-6(25-EU08.SDH-6)-SPI:1 | Critical | 2016.04.19 10:38:59 | PGZ-3500-01 | ID:1,DeviceType:1942,\(1)The fiber jumper is not connected at the optical interface of the board;\(2)The laser of the board on the opposite station is shutdown;\(3)A fiber break occurs in the transmission line;\(4) The attenuation of the transmission line is overlarge;\(5)The transmit part of the opposite station is faulty;\(6)The receive unit at the local station is faulty. | R_LOS
Slot=1 Port=7 TTP_TYPE=46 1-SP2D-7(SDH_TU-7)-PPI:1 | Minor | 2016.04.19 10:38:59 | ULJ-1000-02 | ID:201,DeviceType:1933,\(1)A higher-level alarm, such as the R_LOS, R_LOC, R_LOF or MS_AIS, occurs at the local station; \(2)The UP_E1_AIS or T_ALOS alarm occurs at the local board;\(3)The local board is faulty;\(4)The cross-connect and timing board is faulty. | DOWN_E1_AIS
Slot=3 Port=16 TTP_TYPE=34 3-N1SLH1-16(22-N1OU08.SDH-8)-SPI:1 | Critical | 2016.04.19 10:38:59 | PGZ-3500-01 | ID:1,DeviceType:1942,\(1)The fiber jumper is not connected at the optical interface of the board;\(2)The laser of the board on the opposite station is shutdown;\(3)A fiber break occurs in the transmission line;\(4) The attenuation of the transmission line is overlarge;\(5)The transmit part of the opposite station is faulty;\(6)The receive unit at the local station is faulty. | R_LOS
Slot=5 Port=15 TTP_TYPE=34 5-N1SLH1-15(26-N1OU08.SDH-7)-SPI:1 | Critical | 2016.04.19 10:38:59 | PGZ-3500-01 | ID:1,DeviceType:1942,\(1)The fiber jumper is not connected at the optical interface of the board;\(2)The laser of the board on the opposite station is shutdown;\(3)A fiber break occurs in the transmission line;\(4) The attenuation of the transmission line is overlarge;\(5)The transmit part of the opposite station is faulty;\(6)The receive unit at the local station is faulty. | R_LOS
Slot=12 Port=1 TTP_TYPE=44 12-N1SLD64-1(SDH-1)-VC4:55 | Major | 2016.04.19 10:38:59 | PGZ-3500-01 | Probable cause is too big to fit in here. Please find the probableCause in additionalText attribute | AU_AIS
- | Major | 2016.04.19 10:38:59 | NGT-1000-01 | ID:15,DeviceType:1933, | SNCP Switch
Slot=3 Port=1 TTP_TYPE=94 3-EFS-1(SDH-1)-VC4:1-VC3:2 | Minor | 2016.04.19 10:38:59 | ALN-1000-02 | ID:63597,DeviceType:1933,The path trace byte to be received at this station is inconsistent with that to be transmitted at the opposite station. | LP_TIM_VC3
Slot=12 Port=2 TTP_TYPE=34 12-N1SLD64-2(SDH-2)-SPI:1 | Critical | 2016.04.19 10:38:59 | PGZ-3500-01 | ID:1,DeviceType:1942,\(1)The fiber jumper is not connected at the optical interface of the board;\(2)The laser of the board on the opposite station is shutdown;\(3)A fiber break occurs in the transmission line;\(4) The attenuation of the transmission line is overlarge;\(5)The transmit part of the opposite station is faulty;\(6)The receive unit at the local station is faulty. | R_LOS
- | Major | 2016.04.19 10:38:59 | PGZ-3500-01 | ID:15,DeviceType:1942, | SNCP Switch
Slot=5 Port=1 TTP_TYPE=94 5-N1EMS4-1(SDH-1)-VC4:6-VC3:2 | Minor | 2016.04.19 10:38:59 | PGZ-3500-03 | ID:646,DeviceType:1942,\(1)Inferior laser performance in the upstream station; \(2)Too low or too high receiving optical power in this station; \(3)Inferior clock performance at opposite end; \(4)Inferior fiber performance. | VC3_CROSSTR
Slot=12 Port=1 TTP_TYPE=44 12-N1SLD64-1(SDH-1)-VC4:51 | Major | 2016.04.19 10:38:59 | PGZ-3500-01 | Probable cause is too big to fit in here. Please find the probableCause in additionalText attribute | AU_AIS
Slot=7 Port=1 TTP_TYPE=44 7-N1SL64-1(SDH-1)-VC4:29 | Major | 2016.04.19 10:38:59 | PGZ-3500-01 | Probable cause is too big to fit in here. Please find the probableCause in additionalText attribute | AU_AIS
Slot=5 Port=1 TTP_TYPE=34 5-OI4D-1(SDH-1)-SPI:1 | Critical | 2016.04.19 10:38:59 | MCC-1000-04 | ID:8,DeviceType:1933,\(1)The fiber is incorrectly connected;\(2)The received optical power is improper;\(3)The signals transmitted at the opposite station do not have the frame structure;\(4)The receive unit at the local station is faulty;\(5)A fiber break occurs in the upper span of the transmission line. The received signal is the noise;\(6)The laser of the borad in the upper span of the transmission line is shut down. The received signal is the noise. | R_LOF
Slot=12 Port=1 TTP_TYPE=44 12-N1SLD64-1(SDH-1)-VC4:31 | Major | 2016.04.19 10:38:59 | PGZ-3500-01 | Probable cause is too big to fit in here. Please find the probableCause in additionalText attribute | AU_AIS
Slot=7 Port=1 TTP_TYPE=44 7-N1SL64-1(SDH-1)-VC4:57 | Major | 2016.04.19 10:38:59 | PGZ-3500-01 | Probable cause is too big to fit in here. Please find the probableCause in additionalText attribute | AU_AIS
Slot=12 Port=1 TTP_TYPE=44 12-N1SLD64-1(SDH-1)-VC4:55 | Major | 2016.04.19 10:38:59 | PGZ-3500-01 | Probable cause is too big to fit in here. Please find the probableCause in additionalText attribute | AU_AIS
Slot=12 Port=1 TTP_TYPE=44 12-N1SLD64-1(SDH-1)-VC4:29 | Major | 2016.04.19 10:38:59 | PGZ-3500-01 | Probable cause is too big to fit in here. Please find the probableCause in additionalText attribute | AU_AIS
Slot=5 Port=2 TTP_TYPE=34 5-N1SLH1-2(25-EU08.SDH-2)-SPI:1 | Critical | 2016.04.19 10:38:59 | PGZ-3500-01 | ID:1,DeviceType:1942,\(1)The fiber jumper is not connected at the optical interface of the board;\(2)The laser of the board on the opposite station is shutdown;\(3)A fiber break occurs in the transmission line;\(4) The attenuation of the transmission line is overlarge;\(5)The transmit part of the opposite station is faulty;\(6)The receive unit at the local station is faulty. | R_LOS
Slot=12 Port=1 TTP_TYPE=44 12-N1SLD64-1(SDH-1)-VC4:57 | Major | 2016.04.19 10:38:59 | PGZ-3500-01 | Probable cause is too big to fit in here. Please find the probableCause in additionalText attribute | AU_AIS
Slot=7 Port=1 TTP_TYPE=44 7-N1SL64-1(SDH-1)-VC4:22 | Major | 2016.04.19 10:38:59 | PGZ-3500-01 | Probable cause is too big to fit in here. Please find the probableCause in additionalText attribute | AU_AIS
Slot=7 Port=1 TTP_TYPE=44 7-N1SL64-1(SDH-1)-VC4:22 | Major | 2016.04.19 10:38:59 | PGZ-3500-01 | Probable cause is too big to fit in here. Please find the probableCause in additionalText attribute | AU_AIS
Slot=5 Port=9 TTP_TYPE=34 5-N1SLH1-9(26-N1OU08.SDH-1)-SPI:1 | Critical | 2016.04.19 10:38:59 | PGZ-3500-01 | ID:1,DeviceType:1942,\(1)The fiber jumper is not connected at the optical interface of the board;\(2)The laser of the board on the opposite station is shutdown;\(3)A fiber break occurs in the transmission line;\(4) The attenuation of the transmission line is overlarge;\(5)The transmit part of the opposite station is faulty;\(6)The receive unit at the local station is faulty. | R_LOS
Slot=5 Port=16 TTP_TYPE=34 5-N1SLH1-16(26-N1OU08.SDH-8)-SPI:1 | Critical | 2016.04.19 10:38:59 | PGZ-3500-01 | ID:1,DeviceType:1942,\(1)The fiber jumper is not connected at the optical interface of the board;\(2)The laser of the board on the opposite station is shutdown;\(3)A fiber break occurs in the transmission line;\(4) The attenuation of the transmission line is overlarge;\(5)The transmit part of the opposite station is faulty;\(6)The receive unit at the local station is faulty. | R_LOS
- | Major | 2016.04.19 10:38:59 | PGZ-3500-01 | ID:15,DeviceType:1942, | SNCP Switch
Slot=5 Port=1 TTP_TYPE=94 5-N1EMS4-1(SDH-1)-VC4:9-VC3:1 | Minor | 2016.04.19 10:38:59 | PGZ-3500-03 | ID:646,DeviceType:1942,\(1)Inferior laser performance in the upstream station; \(2)Too low or too high receiving optical power in this station; \(3)Inferior clock performance at opposite end; \(4)Inferior fiber performance. | VC3_CROSSTR
Slot=12 Port=1 TTP_TYPE=44 12-N1SLD64-1(SDH-1)-VC4:15 | Major | 2016.04.19 10:38:59 | PGZ-3500-01 | Probable cause is too big to fit in here. Please find the probableCause in additionalText attribute | AU_AIS
Slot=12 Port=1 TTP_TYPE=44 12-N1SLD64-1(SDH-1)-VC4:15 | Major | 2016.04.19 10:38:59 | PGZ-3500-01 | Probable cause is too big to fit in here. Please find the probableCause in additionalText attribute | AU_AIS
- | Major | 2016.04.19 10:38:59 | MCC-2500-01 | ID:15,DeviceType:1941, | SNCP Switch
Slot=5 Port=2 TTP_TYPE=34 5-N1SLH1-2(25-EU08.SDH-2)-SPI:1 | Critical | 2016.04.19 10:38:59 | PGZ-3500-01 | ID:1,DeviceType:1942,\(1)The fiber jumper is not connected at the optical interface of the board;\(2)The laser of the board on the opposite station is shutdown;\(3)A fiber break occurs in the transmission line;\(4) The attenuation of the transmission line is overlarge;\(5)The transmit part of the opposite station is faulty;\(6)The receive unit at the local station is faulty. | R_LOS
- | Major | 2016.04.19 10:38:59 | MCC-2500-01 | ID:15,DeviceType:1941, | SNCP Switch
- | Major | 2016.04.19 10:38:59 | PGZ-3500-01 | ID:15,DeviceType:1942, | SNCP Switch
Slot=5 Port=1 TTP_TYPE=94 5-N1EMS4-1(SDH-1)-VC4:8-VC3:1 | Minor | 2016.04.19 10:38:59 | PGZ-3500-03 | ID:646,DeviceType:1942,\(1)Inferior laser performance in the upstream station; \(2)Too low or too high receiving optical power in this station; \(3)Inferior clock performance at opposite end; \(4)Inferior fiber performance. | VC3_CROSSTR
Slot=3 Port=16 TTP_TYPE=34 3-N1SLH1-16(22-N1OU08.SDH-8)-SPI:1 | Critical | 2016.04.19 10:38:59 | PGZ-3500-01 | ID:1,DeviceType:1942,\(1)The fiber jumper is not connected at the optical interface of the board;\(2)The laser of the board on the opposite station is shutdown;\(3)A fiber break occurs in the transmission line;\(4) The attenuation of the transmission line is overlarge;\(5)The transmit part of the opposite station is faulty;\(6)The receive unit at the local station is faulty. | R_LOS
- | Major | 2016.04.19 10:38:59 | PGZ-3500-01 | ID:15,DeviceType:1942, | SNCP Switch
- | Major | 2016.04.19 10:38:59 | MCC-2500-01 | ID:15,DeviceType:1941, | SNCP Switch
- | Major | 2016.04.19 10:38:59 | MCC-2500-01 | ID:15,DeviceType:1941, | SNCP Switch
Slot=12 Port=1 TTP_TYPE=44 12-N1SLD64-1(SDH-1)-VC4:19 | Major | 2016.04.19 10:38:59 | PGZ-3500-01 | Probable cause is too big to fit in here. Please find the probableCause in additionalText attribute | AU_AIS
- | Major | 2016.04.19 10:38:59 | PGZ-3500-01 | ID:15,DeviceType:1942, | SNCP Switch
- | Major | 2016.04.19 10:38:59 | MCC-2500-01 | ID:15,DeviceType:1941, | SNCP Switch
- | Major | 2016.04.19 10:38:59 | MCC-2500-01 | ID:15,DeviceType:1941, | SNCP Switch
- | Major | 2016.04.19 10:38:59 | PGZ-3500-01 | ID:15,DeviceType:1942, | SNCP Switch
- | Major | 2016.04.19 10:38:59 | PGZ-3500-01 | ID:15,DeviceType:1942, | SNCP Switch
- | Major | 2016.04.19 10:38:59 | MCC-2500-01 | ID:15,DeviceType:1941, | SNCP Switch
- | Major | 2016.04.19 10:38:59 | PGZ-3500-01 | ID:15,DeviceType:1942, | SNCP Switch
Slot=5 Port=7 TTP_TYPE=34 5-N1SLH1-7(25-EU08.SDH-7)-SPI:1 | Critical | 2016.04.19 10:38:59 | PGZ-3500-01 | ID:1,DeviceType:1942,\(1)The fiber jumper is not connected at the optical interface of the board;\(2)The laser of the board on the opposite station is shutdown;\(3)A fiber break occurs in the transmission line;\(4) The attenuation of the transmission line is overlarge;\(5)The transmit part of the opposite station is faulty;\(6)The receive unit at the local station is faulty. | R_LOS
- | Major | 2016.04.19 10:38:59 | PGZ-3500-01 | ID:15,DeviceType:1942, | SNCP Switch
- | Major | 2016.04.19 10:38:59 | PGZ-3500-01 | ID:15,DeviceType:1942, | SNCP Switch
- | Major | 2016.04.19 10:38:59 | PGZ-3500-01 | ID:15,DeviceType:1942, | SNCP Switch
- | Major | 2016.04.19 10:38:59 | MCC-2500-01 | ID:15,DeviceType:1941, | SNCP Switch
- | Major | 2016.04.19 10:38:59 | PGZ-3500-01 | ID:15,DeviceType:1942, | SNCP Switch
- | Major | 2016.04.19 10:38:59 | MCC-2500-01 | ID:15,DeviceType:1941, | SNCP Switch
- | Major | 2016.04.19 10:38:59 | PGZ-3500-01 | ID:15,DeviceType:1942, | SNCP Switch
- | Major | 2016.04.19 10:38:59 | PGZ-3500-01 | ID:15,DeviceType:1942, | SNCP Switch
- | Major | 2016.04.19 10:38:59 | NGT-1000-03 | ID:15,DeviceType:1933, | SNCP Switch
- | Major | 2016.04.19 10:38:59 | PGZ-3500-01 | ID:15,DeviceType:1942, | SNCP Switch
- | Major | 2016.04.19 10:38:59 | MCC-2500-01 | ID:15,DeviceType:1941, | SNCP Switch
- | Major | 2016.04.19 10:38:59 | PGZ-3500-01 | ID:15,DeviceType:1942, | SNCP Switch
- | Major | 2016.04.19 10:38:59 | MCC-2500-01 | ID:15,DeviceType:1941, | SNCP Switch
Slot=7 Port=1 TTP_TYPE=44 7-N1SL64-1(SDH-1)-VC4:19 | Major | 2016.04.19 10:38:59 | PGZ-3500-01 | Probable cause is too big to fit in here. Please find the probableCause in additionalText attribute | AU_AIS
Slot=5 Port=7 TTP_TYPE=34 5-N1SLH1-7(25-EU08.SDH-7)-SPI:1 | Critical | 2016.04.19 10:38:59 | PGZ-3500-01 | ID:1,DeviceType:1942,\(1)The fiber jumper is not connected at the optical interface of the board;\(2)The laser of the board on the opposite station is shutdown;\(3)A fiber break occurs in the transmission line;\(4) The attenuation of the transmission line is overlarge;\(5)The transmit part of the opposite station is faulty;\(6)The receive unit at the local station is faulty. | R_LOS
- | Major | 2016.04.19 10:38:59 | NGT-1000-01 | ID:15,DeviceType:1933, | SNCP Switch
Slot=7 Port=1 TTP_TYPE=44 7-N1SL64-1(SDH-1)-VC4:15 | Major | 2016.04.19 10:38:59 | PGZ-3500-01 | Probable cause is too big to fit in here. Please find the probableCause in additionalText attribute | AU_AIS
Slot=5 Port=11 TTP_TYPE=34 5-N1SLH1-11(26-N1OU08.SDH-3)-SPI:1 | Critical | 2016.04.19 10:38:59 | PGZ-3500-01 | ID:1,DeviceType:1942,\(1)The fiber jumper is not connected at the optical interface of the board;\(2)The laser of the board on the opposite station is shutdown;\(3)A fiber break occurs in the transmission line;\(4) The attenuation of the transmission line is overlarge;\(5)The transmit part of the opposite station is faulty;\(6)The receive unit at the local station is faulty. | R_LOS
- | Major | 2016.04.19 10:38:59 | NGT-1000-01 | ID:15,DeviceType:1933, | SNCP Switch
Slot=3 Port=16 TTP_TYPE=34 3-N1SLH1-16(22-N1OU08.SDH-8)-SPI:1 | Critical | 2016.04.19 10:38:59 | PGZ-3500-01 | ID:1,DeviceType:1942,\(1)The fiber jumper is not connected at the optical interface of the board;\(2)The laser of the board on the opposite station is shutdown;\(3)A fiber break occurs in the transmission line;\(4) The attenuation of the transmission line is overlarge;\(5)The transmit part of the opposite station is faulty;\(6)The receive unit at the local station is faulty. | R_LOS
- | Major | 2016.04.19 10:38:59 | PGZ-3500-01 | ID:15,DeviceType:1942, | SNCP Switch
- | Major | 2016.04.19 10:38:59 | MCC-2500-01 | ID:15,DeviceType:1941, | SNCP Switch
Slot=5 Port=1 TTP_TYPE=94 5-N1EMS4-1(SDH-1)-VC4:8-VC3:3 | Minor | 2016.04.19 10:38:59 | PGZ-3500-03 | ID:646,DeviceType:1942,\(1)Inferior laser performance in the upstream station; \(2)Too low or too high receiving optical power in this station; \(3)Inferior clock performance at opposite end; \(4)Inferior fiber performance. | VC3_CROSSTR
- | Major | 2016.04.19 10:38:59 | MCC-2500-01 | ID:15,DeviceType:1941, | SNCP Switch
- | Major | 2016.04.19 10:38:59 | PGZ-3500-01 | ID:15,DeviceType:1942, | SNCP Switch
- | Major | 2016.04.19 10:38:59 | PGZ-3500-01 | ID:15,DeviceType:1942, | SNCP Switch
Slot=3 Port=15 TTP_TYPE=34 3-N1SLH1-15(22-N1OU08.SDH-7)-SPI:1 | Critical | 2016.04.19 10:38:59 | PGZ-3500-01 | ID:1,DeviceType:1942,\(1)The fiber jumper is not connected at the optical interface of the board;\(2)The laser of the board on the opposite station is shutdown;\(3)A fiber break occurs in the transmission line;\(4) The attenuation of the transmission line is overlarge;\(5)The transmit part of the opposite station is faulty;\(6)The receive unit at the local station is faulty. | R_LOS
- | Major | 2016.04.19 10:38:59 | PGZ-3500-01 | ID:15,DeviceType:1942, | SNCP Switch
Slot=5 Port=14 TTP_TYPE=34 5-N1SLH1-14(26-N1OU08.SDH-6)-SPI:1 | Critical | 2016.04.19 10:38:59 | PGZ-3500-01 | ID:1,DeviceType:1942,\(1)The fiber jumper is not connected at the optical interface of the board;\(2)The laser of the board on the opposite station is shutdown;\(3)A fiber break occurs in the transmission line;\(4) The attenuation of the transmission line is overlarge;\(5)The transmit part of the opposite station is faulty;\(6)The receive unit at the local station is faulty. | R_LOS
Slot=5 Port=6 TTP_TYPE=34 5-N1SLH1-6(25-EU08.SDH-6)-SPI:1 | Critical | 2016.04.19 10:38:59 | PGZ-3500-01 | ID:1,DeviceType:1942,\(1)The fiber jumper is not connected at the optical interface of the board;\(2)The laser of the board on the opposite station is shutdown;\(3)A fiber break occurs in the transmission line;\(4) The attenuation of the transmission line is overlarge;\(5)The transmit part of the opposite station is faulty;\(6)The receive unit at the local station is faulty. | R_LOS
- | Major | 2016.04.19 10:38:59 | MCC-2500-01 | ID:15,DeviceType:1941, | SNCP Switch
- | Major | 2016.04.19 10:38:59 | MCC-2500-01 | ID:15,DeviceType:1941, | SNCP Switch
- | Major | 2016.04.19 10:38:59 | PGZ-3500-01 | ID:15,DeviceType:1942, | SNCP Switch
- | Major | 2016.04.19 10:38:59 | PGZ-3500-01 | ID:15,DeviceType:1942, | SNCP Switch
- | Major | 2016.04.19 10:38:59 | MCC-2500-01 | ID:15,DeviceType:1941, | SNCP Switch
- | Major | 2016.04.19 10:38:59 | PGZ-3500-01 | ID:15,DeviceType:1942, | SNCP Switch
Slot=3 Port=13 TTP_TYPE=34 3-N1SLH1-13(22-N1OU08.SDH-5)-SPI:1 | Critical | 2016.04.19 10:38:59 | PGZ-3500-01 | ID:1,DeviceType:1942,\(1)The fiber jumper is not connected at the optical interface of the board;\(2)The laser of the board on the opposite station is shutdown;\(3)A fiber break occurs in the transmission line;\(4) The attenuation of the transmission line is overlarge;\(5)The transmit part of the opposite station is faulty;\(6)The receive unit at the local station is faulty. | R_LOS
- | Major | 2016.04.19 10:38:59 | PGZ-3500-01 | ID:15,DeviceType:1942, | SNCP Switch
- | Major | 2016.04.19 10:38:59 | PGZ-3500-01 | ID:15,DeviceType:1942, | SNCP Switch
- | Major | 2016.04.19 10:38:59 | PGZ-3500-01 | ID:15,DeviceType:1942, | SNCP Switch
- | Major | 2016.04.19 10:38:59 | MCC-2500-01 | ID:15,DeviceType:1941, | SNCP Switch
- | Major | 2016.04.19 10:38:59 | MCC-2500-01 | ID:15,DeviceType:1941, | SNCP Switch
- | Major | 2016.04.19 10:38:59 | PGZ-3500-01 | ID:15,DeviceType:1942, | SNCP Switch
- | Major | 2016.04.19 10:38:59 | PGZ-3500-01 | ID:15,DeviceType:1942, | SNCP Switch
- | Major | 2016.04.19 10:39:00 | PGZ-3500-01 | ID:15,DeviceType:1942, | SNCP Switch
- | Major | 2016.04.19 10:39:00 | PGZ-3500-01 | ID:15,DeviceType:1942, | SNCP Switch
Slot=5 Port=2 TTP_TYPE=34 5-N1SLH1-2(25-EU08.SDH-2)-SPI:1 | Critical | 2016.04.19 10:39:00 | PGZ-3500-01 | ID:1,DeviceType:1942,\(1)The fiber jumper is not connected at the optical interface of the board;\(2)The laser of the board on the opposite station is shutdown;\(3)A fiber break occurs in the transmission line;\(4) The attenuation of the transmission line is overlarge;\(5)The transmit part of the opposite station is faulty;\(6)The receive unit at the local station is faulty. | R_LOS
Slot=3 Port=10 TTP_TYPE=34 3-N1SLH1-10(22-N1OU08.SDH-2)-SPI:1 | Major | 2016.04.19 10:39:00 | PGZ-3500-01 | ID:25,DeviceType:1942,\(1)The fiber is bent heavily; \(2)The fiber head is dirty; \(3)The fiber connector is loose; \(4)The transmit unit at the opposite station is faulty; \(5)The receive unit at the local station is faulty; \(6)The input optical power is extrememly high. | IN_PWR_ABN
- | Major | 2016.04.19 10:39:00 | PGZ-3500-01 | ID:15,DeviceType:1942, | SNCP Switch
Communication with common NE CMC-1000-03 is interrupted | Critical | 2016.04.19 10:39:00 | MCC-1000-03 | ID:1,DeviceType:1933,NE communication fault | NE_COMMU_BREAK
Slot=7 Port=1 TTP_TYPE=44 7-N1SL64-1(SDH-1)-VC4:4 | Minor | 2016.04.19 10:39:00 | PGZ-3500-01 | ID:75,DeviceType:1942,\(1)No services are configured at the opposite station;\(2)No services are configured at the upstream station;\(3)The received C2 byte is 0. | HP_UNEQ
Slot=12 Port=1 TTP_TYPE=44 12-N1SLD64-1(SDH-1)-VC4:15 | Major | 2016.04.19 10:39:00 | PGZ-3500-01 | Probable cause is too big to fit in here. Please find the probableCause in additionalText attribute | AU_AIS
- | Major | 2016.04.19 10:39:00 | PGZ-3500-01 | ID:15,DeviceType:1942, | SNCP Switch
Slot=7 Port=1 TTP_TYPE=44 7-N1SL64-1(SDH-1)-VC4:19 | Major | 2016.04.19 10:39:00 | PGZ-3500-01 | Probable cause is too big to fit in here. Please find the probableCause in additionalText attribute | AU_AIS
- | Major | 2016.04.19 10:39:00 | PGZ-3500-01 | ID:15,DeviceType:1942, | SNCP Switch
- | Major | 2016.04.19 10:39:00 | MCC-2500-01 | ID:15,DeviceType:1941, | SNCP Switch
- | Major | 2016.04.19 10:39:00 | NGT-1000-01 | ID:15,DeviceType:1933, | SNCP Switch
- | Major | 2016.04.19 10:39:00 | MCC-2500-01 | ID:15,DeviceType:1941, | SNCP Switch
- | Major | 2016.04.19 10:39:00 | MCC-2500-01 | ID:15,DeviceType:1941, | SNCP Switch
- | Major | 2016.04.19 10:39:00 | MCC-2500-01 | ID:15,DeviceType:1941, | SNCP Switch
- | Major | 2016.04.19 10:39:00 | MCC-2500-01 | ID:15,DeviceType:1941, | SNCP Switch
Slot=6 Port=21 TTP_TYPE=45 6-PQ1-21(SDH_TU-21)-PPI:1 | Major | 2016.04.19 10:39:00 | MCC-2500-01 | ID:107,DeviceType:1941,\(1)The E1 or T1 services are not accessed; \(2)The output port of the E1 or T1 interface on the DDF side is disconnected or loose; \(3)The cable is faulty; \(4)The interconnected equipment is faulty; \(5)The interface board is faulty; \(6)The board is faulty. | T_ALOS
- | Major | 2016.04.19 10:39:00 | MCC-2500-01 | ID:15,DeviceType:1941, | SNCP Switch
- | Major | 2016.04.19 10:39:00 | PGZ-3500-01 | ID:15,DeviceType:1942, | SNCP Switch
- | Major | 2016.04.19 10:39:00 | NGT-1000-01 | ID:15,DeviceType:1933, | SNCP Switch
- | Major | 2016.04.19 10:39:00 | PGZ-3500-01 | ID:15,DeviceType:1942, | SNCP Switch
Communication with common NE JRN-500-11 is interrupted | Critical | 2016.04.19 10:39:00 | RJN-500-11 | ID:1,DeviceType:1931,NE communication fault | NE_COMMU_BREAK
Slot=3 Port=8 TTP_TYPE=43 3-N1SLH1-8(21-EU08.SDH-8)-VC4:1 | Minor | 2016.04.19 10:39:00 | PGZ-3500-01 | ID:78,DeviceType:1942,The HP_RDI alarm is an accompanying alarm. When the opposite station reports an alarm (such as AU_AIS, AU_LOP, HP_TIM or HP_SLM) from the relevant path of the line board, the opposite station returns the HP_RDI alarm to the local station. | HP_RDI
- | Major | 2016.04.19 10:39:00 | PGZ-3500-01 | ID:15,DeviceType:1942, | SNCP Switch
- | Major | 2016.04.19 10:39:00 | PGZ-3500-01 | ID:15,DeviceType:1942, | SNCP Switch
Slot=7 Port=1 TTP_TYPE=43 7-N1SL64-1(SDH-1)-VC4:31 | Minor | 2016.04.19 10:39:00 | PGZ-3500-01 | ID:78,DeviceType:1942,The HP_RDI alarm is an accompanying alarm. When the opposite station reports an alarm (such as AU_AIS, AU_LOP, HP_TIM or HP_SLM) from the relevant path of the line board, the opposite station returns the HP_RDI alarm to the local station. | HP_RDI
- | Major | 2016.04.19 10:39:00 | PGZ-3500-01 | ID:15,DeviceType:1942, | SNCP Switch
- | Major | 2016.04.19 10:39:00 | PGZ-3500-01 | ID:15,DeviceType:1942, | SNCP Switch
- | Major | 2016.04.19 10:39:00 | PGZ-3500-01 | ID:15,DeviceType:1942, | SNCP Switch
Slot=3 Port=2 TTP_TYPE=41 3-N1SLH1-2(21-EU08.SDH-2)-MS:1 | Minor | 2016.04.19 10:39:00 | PGZ-3500-01 | ID:34,DeviceType:1942,\(1)The opposite station has received an alarm, such as the R_LOS, R_LOC, R_LOF, MS_AIS, B2_EXC or B2_SD; \(2)The receive unit at the opposite station is faulty; \(3)The transmit unit at the local station is faulty. | MS_RDI
Communication with common NE BLC-500-05 is interrupted | Critical | 2016.04.19 10:39:00 | LBC-500-05 | ID:1,DeviceType:1958,NE communication fault | NE_COMMU_BREAK
Communication with common NE LOB-500-01 is interrupted | Critical | 2016.04.19 10:39:00 | OLB-500-01 | ID:1,DeviceType:1958,NE communication fault | NE_COMMU_BREAK
- | Major | 2016.04.19 10:39:00 | PGZ-3500-01 | ID:15,DeviceType:1942, | SNCP Switch
- | Major | 2016.04.19 10:39:00 | PGZ-3500-01 | ID:15,DeviceType:1942, | SNCP Switch
Communication with common NE SJN-500-03 is interrupted | Critical | 2016.04.19 10:39:00 | JSN-500-03 | ID:1,DeviceType:1958,NE communication fault | NE_COMMU_BREAK
Slot=12 Port=1 TTP_TYPE=44 12-N1SLD64-1(SDH-1)-VC4:19 | Major | 2016.04.19 10:39:00 | PGZ-3500-01 | Probable cause is too big to fit in here. Please find the probableCause in additionalText attribute | AU_AIS
- | Major | 2016.04.19 10:39:00 | PGZ-3500-01 | ID:15,DeviceType:1942, | SNCP Switch
Slot=12 Port=1 TTP_TYPE=44 12-N1SLD64-1(SDH-1)-VC4:31 | Major | 2016.04.19 10:39:00 | PGZ-3500-01 | Probable cause is too big to fit in here. Please find the probableCause in additionalText attribute | AU_AIS
Communication with common NE PIP-500-01 is interrupted | Critical | 2016.04.19 10:39:00 | IPP-500-01 | ID:1,DeviceType:1958,NE communication fault | NE_COMMU_BREAK
Slot=12 Port=1 TTP_TYPE=44 12-N1SLD64-1(SDH-1)-VC4:6 | Major | 2016.04.19 10:39:00 | PGZ-3500-01 | Probable cause is too big to fit in here. Please find the probableCause in additionalText attribute | AU_AIS
Slot=7 Port=1 TTP_TYPE=44 7-N1SL64-1(SDH-1)-VC4:29 | Major | 2016.04.19 10:39:00 | PGZ-3500-01 | Probable cause is too big to fit in here. Please find the probableCause in additionalText attribute | AU_AIS
Slot=7 Port=1 TTP_TYPE=44 7-N1SL64-1(SDH-1)-VC4:57 | Major | 2016.04.19 10:39:00 | PGZ-3500-01 | Probable cause is too big to fit in here. Please find the probableCause in additionalText attribute | AU_AIS
Communication with common NE SAF-500-02 is interrupted | Critical | 2016.04.19 10:39:00 | ASF-500-02 | ID:1,DeviceType:1931,NE communication fault | NE_COMMU_BREAK
Slot=12 Port=1 TTP_TYPE=44 12-N1SLD64-1(SDH-1)-VC4:59 | Major | 2016.04.19 10:39:00 | PGZ-3500-01 | Probable cause is too big to fit in here. Please find the probableCause in additionalText attribute | AU_AIS
Slot=12 Port=1 TTP_TYPE=44 12-N1SLD64-1(SDH-1)-VC4:55 | Major | 2016.04.19 10:39:00 | PGZ-3500-01 | Probable cause is too big to fit in here. Please find the probableCause in additionalText attribute | AU_AIS
Slot=5 Port=14 TTP_TYPE=34 5-N1SLH1-14(26-N1OU08.SDH-6)-SPI:1 | Critical | 2016.04.19 10:39:00 | PGZ-3500-01 | ID:1,DeviceType:1942,\(1)The fiber jumper is not connected at the optical interface of the board;\(2)The laser of the board on the opposite station is shutdown;\(3)A fiber break occurs in the transmission line;\(4) The attenuation of the transmission line is overlarge;\(5)The transmit part of the opposite station is faulty;\(6)The receive unit at the local station is faulty. | R_LOS
Slot=3 Port=12 TTP_TYPE=34 3-N1SLH1-12(22-N1OU08.SDH-4)-SPI:1 | Critical | 2016.04.19 10:39:00 | PGZ-3500-01 | ID:1,DeviceType:1942,\(1)The fiber jumper is not connected at the optical interface of the board;\(2)The laser of the board on the opposite station is shutdown;\(3)A fiber break occurs in the transmission line;\(4) The attenuation of the transmission line is overlarge;\(5)The transmit part of the opposite station is faulty;\(6)The receive unit at the local station is faulty. | R_LOS
Slot=5 Port=7 TTP_TYPE=34 5-N1SLH1-7(25-EU08.SDH-7)-SPI:1 | Critical | 2016.04.19 10:39:00 | PGZ-3500-01 | ID:1,DeviceType:1942,\(1)The fiber jumper is not connected at the optical interface of the board;\(2)The laser of the board on the opposite station is shutdown;\(3)A fiber break occurs in the transmission line;\(4) The attenuation of the transmission line is overlarge;\(5)The transmit part of the opposite station is faulty;\(6)The receive unit at the local station is faulty. | R_LOS
Slot=12 Port=1 TTP_TYPE=44 12-N1SLD64-1(SDH-1)-VC4:22 | Major | 2016.04.19 10:39:00 | PGZ-3500-01 | Probable cause is too big to fit in here. Please find the probableCause in additionalText attribute | AU_AIS
- | Major | 2016.04.19 10:39:00 | NGT-1000-01 | ID:15,DeviceType:1933, | SNCP Switch
- | Major | 2016.04.19 10:39:00 | MCC-2500-01 | ID:15,DeviceType:1941, | SNCP Switch
- | Major | 2016.04.19 10:39:00 | MCC-2500-01 | ID:15,DeviceType:1941, | SNCP Switch
- | Major | 2016.04.19 10:39:00 | MCC-2500-01 | ID:15,DeviceType:1941, | SNCP Switch
- | Major | 2016.04.19 10:39:00 | MCC-2500-01 | ID:15,DeviceType:1941, | SNCP Switch
- | Major | 2016.04.19 10:39:00 | MCC-2500-01 | ID:15,DeviceType:1941, | SNCP Switch
- | Major | 2016.04.19 10:39:00 | MCC-2500-01 | ID:15,DeviceType:1941, | SNCP Switch
- | Major | 2016.04.19 10:39:00 | MCC-2500-01 | ID:15,DeviceType:1941, | SNCP Switch
- | Major | 2016.04.19 10:39:00 | MCC-2500-01 | ID:15,DeviceType:1941, | SNCP Switch
- | Major | 2016.04.19 10:39:00 | MCC-2500-01 | ID:15,DeviceType:1941, | SNCP Switch
- | Major | 2016.04.19 10:39:00 | PGZ-3500-01 | ID:15,DeviceType:1942, | SNCP Switch
- | Major | 2016.04.19 10:39:00 | PGZ-3500-01 | ID:15,DeviceType:1942, | SNCP Switch
- | Major | 2016.04.19 10:39:00 | NGT-1000-01 | ID:15,DeviceType:1933, | SNCP Switch
- | Major | 2016.04.19 10:39:00 | PGZ-3500-01 | ID:15,DeviceType:1942, | SNCP Switch
- | Major | 2016.04.19 10:39:00 | PGZ-3500-01 | ID:15,DeviceType:1942, | SNCP Switch
- | Major | 2016.04.19 10:39:00 | PGZ-3500-01 | ID:15,DeviceType:1942, | SNCP Switch
Slot=12 Port=1 TTP_TYPE=44 12-N1SLD64-1(SDH-1)-VC4:4 | Minor | 2016.04.19 10:39:00 | PGZ-3500-01 | ID:75,DeviceType:1942,\(1)No services are configured at the opposite station;\(2)No services are configured at the upstream station;\(3)The received C2 byte is 0. | HP_UNEQ
Communication with common NE RCH-500-21 is interrupted | Critical | 2016.04.19 10:39:00 | CRH-500-21 | ID:1,DeviceType:1958,NE communication fault | NE_COMMU_BREAK
Communication with common NE CDB-500-03 is interrupted | Critical | 2016.04.19 10:39:00 | DCB-500-03 | ID:1,DeviceType:1931,NE communication fault | NE_COMMU_BREAK
- | Major | 2016.04.19 10:39:00 | PGZ-3500-01 | ID:15,DeviceType:1942, | SNCP Switch
Communication with common NE BHB-1000-04 is interrupted | Critical | 2016.04.19 10:39:00 | HBB-1000-04 | ID:1,DeviceType:1933,NE communication fault | NE_COMMU_BREAK
Slot=7 Port=1 TTP_TYPE=43 7-N1SL64-1(SDH-1)-VC4:6 | Minor | 2016.04.19 10:39:00 | PGZ-3500-01 | ID:78,DeviceType:1942,The HP_RDI alarm is an accompanying alarm. When the opposite station reports an alarm (such as AU_AIS, AU_LOP, HP_TIM or HP_SLM) from the relevant path of the line board, the opposite station returns the HP_RDI alarm to the local station. | HP_RDI
Communication with common NE MON-1000-01 is interrupted | Critical | 2016.04.19 10:39:00 | OMN-1000-01 | ID:1,DeviceType:1933,NE communication fault | NE_COMMU_BREAK
Slot=7 Port=1 TTP_TYPE=44 7-N1SL64-1(SDH-1)-VC4:15 | Major | 2016.04.19 10:39:00 | PGZ-3500-01 | Probable cause is too big to fit in here. Please find the probableCause in additionalText attribute | AU_AIS
Slot=3 Port=14 TTP_TYPE=34 3-N1SLH1-14(22-N1OU08.SDH-6)-SPI:1 | Critical | 2016.04.19 10:39:00 | PGZ-3500-01 | ID:1,DeviceType:1942,\(1)The fiber jumper is not connected at the optical interface of the board;\(2)The laser of the board on the opposite station is shutdown;\(3)A fiber break occurs in the transmission line;\(4) The attenuation of the transmission line is overlarge;\(5)The transmit part of the opposite station is faulty;\(6)The receive unit at the local station is faulty. | R_LOS
Slot=7 Port=1 TTP_TYPE=44 7-N1SL64-1(SDH-1)-VC4:51 | Major | 2016.04.19 10:39:00 | PGZ-3500-01 | Probable cause is too big to fit in here. Please find the probableCause in additionalText attribute | AU_AIS
Slot=3 Port=15 TTP_TYPE=34 3-N1SLH1-15(22-N1OU08.SDH-7)-SPI:1 | Critical | 2016.04.19 10:39:00 | PGZ-3500-01 | ID:1,DeviceType:1942,\(1)The fiber jumper is not connected at the optical interface of the board;\(2)The laser of the board on the opposite station is shutdown;\(3)A fiber break occurs in the transmission line;\(4) The attenuation of the transmission line is overlarge;\(5)The transmit part of the opposite station is faulty;\(6)The receive unit at the local station is faulty. | R_LOS
- | Major | 2016.04.19 10:39:00 | PGZ-3500-01 | ID:15,DeviceType:1942, | SNCP Switch
Slot=3 Port=16 TTP_TYPE=34 3-N1SLH1-16(22-N1OU08.SDH-8)-SPI:1 | Critical | 2016.04.19 10:39:00 | PGZ-3500-01 | ID:1,DeviceType:1942,\(1)The fiber jumper is not connected at the optical interface of the board;\(2)The laser of the board on the opposite station is shutdown;\(3)A fiber break occurs in the transmission line;\(4) The attenuation of the transmission line is overlarge;\(5)The transmit part of the opposite station is faulty;\(6)The receive unit at the local station is faulty. | R_LOS
Slot=5 Port=15 TTP_TYPE=34 5-N1SLH1-15(26-N1OU08.SDH-7)-SPI:1 | Critical | 2016.04.19 10:39:00 | PGZ-3500-01 | ID:1,DeviceType:1942,\(1)The fiber jumper is not connected at the optical interface of the board;\(2)The laser of the board on the opposite station is shutdown;\(3)A fiber break occurs in the transmission line;\(4) The attenuation of the transmission line is overlarge;\(5)The transmit part of the opposite station is faulty;\(6)The receive unit at the local station is faulty. | R_LOS
Slot=5 Port=12 TTP_TYPE=34 5-N1SLH1-12(26-N1OU08.SDH-4)-SPI:1 | Critical | 2016.04.19 10:39:00 | PGZ-3500-01 | ID:1,DeviceType:1942,\(1)The fiber jumper is not connected at the optical interface of the board;\(2)The laser of the board on the opposite station is shutdown;\(3)A fiber break occurs in the transmission line;\(4) The attenuation of the transmission line is overlarge;\(5)The transmit part of the opposite station is faulty;\(6)The receive unit at the local station is faulty. | R_LOS
Slot=5 Port=11 TTP_TYPE=34 5-N1SLH1-11(26-N1OU08.SDH-3)-SPI:1 | Critical | 2016.04.19 10:39:00 | PGZ-3500-01 | ID:1,DeviceType:1942,\(1)The fiber jumper is not connected at the optical interface of the board;\(2)The laser of the board on the opposite station is shutdown;\(3)A fiber break occurs in the transmission line;\(4) The attenuation of the transmission line is overlarge;\(5)The transmit part of the opposite station is faulty;\(6)The receive unit at the local station is faulty. | R_LOS
Slot=12 Port=1 TTP_TYPE=44 12-N1SLD64-1(SDH-1)-VC4:57 | Major | 2016.04.19 10:39:00 | PGZ-3500-01 | Probable cause is too big to fit in here. Please find the probableCause in additionalText attribute | AU_AIS
Slot=5 Port=6 TTP_TYPE=34 5-N1SLH1-6(25-EU08.SDH-6)-SPI:1 | Critical | 2016.04.19 10:39:00 | PGZ-3500-01 | ID:1,DeviceType:1942,\(1)The fiber jumper is not connected at the optical interface of the board;\(2)The laser of the board on the opposite station is shutdown;\(3)A fiber break occurs in the transmission line;\(4) The attenuation of the transmission line is overlarge;\(5)The transmit part of the opposite station is faulty;\(6)The receive unit at the local station is faulty. | R_LOS
Slot=13 Port=8 TTP_TYPE=45 13-PQ1-8(SDH_TU-8)-PPI:1 | Major | 2016.04.19 10:39:00 | MCC-2500-01 | ID:107,DeviceType:1941,\(1)The E1 or T1 services are not accessed; \(2)The output port of the E1 or T1 interface on the DDF side is disconnected or loose; \(3)The cable is faulty; \(4)The interconnected equipment is faulty; \(5)The interface board is faulty; \(6)The board is faulty. | T_ALOS
Slot=13 Port=6 TTP_TYPE=45 13-PQ1-6(SDH_TU-6)-PPI:1 | Major | 2016.04.19 10:39:00 | MCC-2500-01 | ID:107,DeviceType:1941,\(1)The E1 or T1 services are not accessed; \(2)The output port of the E1 or T1 interface on the DDF side is disconnected or loose; \(3)The cable is faulty; \(4)The interconnected equipment is faulty; \(5)The interface board is faulty; \(6)The board is faulty. | T_ALOS
- | Major | 2016.04.19 10:39:00 | MCC-2500-01 | ID:15,DeviceType:1941, | SNCP Switch
Slot=6 Port=25 TTP_TYPE=45 6-PQ1-25(SDH_TU-25)-PPI:1 | Major | 2016.04.19 10:39:00 | MCC-2500-01 | ID:107,DeviceType:1941,\(1)The E1 or T1 services are not accessed; \(2)The output port of the E1 or T1 interface on the DDF side is disconnected or loose; \(3)The cable is faulty; \(4)The interconnected equipment is faulty; \(5)The interface board is faulty; \(6)The board is faulty. | T_ALOS
- | Major | 2016.04.19 10:39:00 | NGT-1000-03 | ID:15,DeviceType:1933, | SNCP Switch
- | Major | 2016.04.19 10:39:00 | PGZ-3500-01 | ID:15,DeviceType:1942, | SNCP Switch
- | Major | 2016.04.19 10:39:00 | MCC-2500-01 | ID:15,DeviceType:1941, | SNCP Switch
- | Major | 2016.04.19 10:39:00 | MCC-2500-01 | ID:15,DeviceType:1941, | SNCP Switch
- | Major | 2016.04.19 10:39:00 | MCC-2500-01 | ID:15,DeviceType:1941, | SNCP Switch
- | Major | 2016.04.19 10:39:00 | MCC-2500-01 | ID:15,DeviceType:1941, | SNCP Switch
- | Major | 2016.04.19 10:39:00 | MCC-2500-01 | ID:15,DeviceType:1941, | SNCP Switch
- | Major | 2016.04.19 10:39:00 | MCC-2500-01 | ID:15,DeviceType:1941, | SNCP Switch
- | Major | 2016.04.19 10:39:00 | MCC-2500-01 | ID:15,DeviceType:1941, | SNCP Switch
- | Major | 2016.04.19 10:39:00 | MCC-2500-01 | ID:15,DeviceType:1941, | SNCP Switch
- | Major | 2016.04.19 10:39:00 | MCC-2500-01 | ID:15,DeviceType:1941, | SNCP Switch
- | Major | 2016.04.19 10:39:00 | MCC-2500-01 | ID:15,DeviceType:1941, | SNCP Switch
- | Major | 2016.04.19 10:39:00 | MCC-2500-01 | ID:15,DeviceType:1941, | SNCP Switch
- | Major | 2016.04.19 10:39:00 | MCC-2500-01 | ID:15,DeviceType:1941, | SNCP Switch
Slot=5 Port=1 TTP_TYPE=34 5-OI4D-1(SDH-1)-SPI:1 | Critical | 2016.04.19 10:39:00 | MCC-1000-05 | ID:1,DeviceType:1933,\(1)The fiber jumper is not connected at the optical interface of the board;\(2)The laser of the board on the opposite station is shutdown;\(3)A fiber break occurs in the transmission line;\(4) The attenuation of the transmission line is overlarge;\(5)The transmit part of the opposite station is faulty;\(6)The receive unit at the local station is faulty. | R_LOS
Slot=5 Port=9 TTP_TYPE=34 5-N1SLH1-9(26-N1OU08.SDH-1)-SPI:1 | Critical | 2016.04.19 10:39:00 | PGZ-3500-01 | ID:1,DeviceType:1942,\(1)The fiber jumper is not connected at the optical interface of the board;\(2)The laser of the board on the opposite station is shutdown;\(3)A fiber break occurs in the transmission line;\(4) The attenuation of the transmission line is overlarge;\(5)The transmit part of the opposite station is faulty;\(6)The receive unit at the local station is faulty. | R_LOS
- | Major | 2016.04.19 10:39:00 | PGZ-3500-01 | ID:15,DeviceType:1942, | SNCP Switch
- | Major | 2016.04.19 10:39:00 | PGZ-3500-01 | ID:15,DeviceType:1942, | SNCP Switch
- | Major | 2016.04.19 10:39:00 | PGZ-3500-01 | ID:15,DeviceType:1942, | SNCP Switch
Slot=3 Port=2 TTP_TYPE=43 3-N1SLH1-2(21-EU08.SDH-2)-VC4:1 | Minor | 2016.04.19 10:39:00 | PGZ-3500-01 | ID:78,DeviceType:1942,The HP_RDI alarm is an accompanying alarm. When the opposite station reports an alarm (such as AU_AIS, AU_LOP, HP_TIM or HP_SLM) from the relevant path of the line board, the opposite station returns the HP_RDI alarm to the local station. | HP_RDI
Slot=12 Port=1 TTP_TYPE=44 12-N1SLD64-1(SDH-1)-VC4:36 | Minor | 2016.04.19 10:39:00 | PGZ-3500-01 | ID:78,DeviceType:1942,The HP_RDI alarm is an accompanying alarm. When the opposite station reports an alarm (such as AU_AIS, AU_LOP, HP_TIM or HP_SLM) from the relevant path of the line board, the opposite station returns the HP_RDI alarm to the local station. | HP_RDI
Communication with common NE TNL-1000-02 is interrupted | Critical | 2016.04.19 10:39:00 | NTL-1000-02 | ID:1,DeviceType:1933,NE communication fault | NE_COMMU_BREAK
- | Major | 2016.04.19 10:39:00 | PGZ-3500-01 | ID:15,DeviceType:1942, | SNCP Switch
Slot=12 Port=2 TTP_TYPE=34 12-N1SLD64-2(SDH-2)-SPI:1 | Critical | 2016.04.19 10:39:00 | PGZ-3500-01 | ID:1,DeviceType:1942,\(1)The fiber jumper is not connected at the optical interface of the board;\(2)The laser of the board on the opposite station is shutdown;\(3)A fiber break occurs in the transmission line;\(4) The attenuation of the transmission line is overlarge;\(5)The transmit part of the opposite station is faulty;\(6)The receive unit at the local station is faulty. | R_LOS
Slot=7 Port=1 TTP_TYPE=44 7-N1SL64-1(SDH-1)-VC4:59 | Major | 2016.04.19 10:39:00 | PGZ-3500-01 | Probable cause is too big to fit in here. Please find the probableCause in additionalText attribute | AU_AIS
- | Major | 2016.04.19 10:39:00 | PGZ-3500-01 | ID:15,DeviceType:1942, | SNCP Switch
Communication with common NE MCD-500-04 is interrupted | Critical | 2016.04.19 10:39:00 | CMD-500-04 | ID:1,DeviceType:1958,NE communication fault | NE_COMMU_BREAK
Slot=5 Port=10 TTP_TYPE=34 5-N1SLH1-10(26-N1OU08.SDH-2)-SPI:1 | Critical | 2016.04.19 10:39:00 | PGZ-3500-01 | ID:1,DeviceType:1942,\(1)The fiber jumper is not connected at the optical interface of the board;\(2)The laser of the board on the opposite station is shutdown;\(3)A fiber break occurs in the transmission line;\(4) The attenuation of the transmission line is overlarge;\(5)The transmit part of the opposite station is faulty;\(6)The receive unit at the local station is faulty. | R_LOS
Slot=5 Port=16 TTP_TYPE=34 5-N1SLH1-16(26-N1OU08.SDH-8)-SPI:1 | Critical | 2016.04.19 10:39:00 | PGZ-3500-01 | ID:1,DeviceType:1942,\(1)The fiber jumper is not connected at the optical interface of the board;\(2)The laser of the board on the opposite station is shutdown;\(3)A fiber break occurs in the transmission line;\(4) The attenuation of the transmission line is overlarge;\(5)The transmit part of the opposite station is faulty;\(6)The receive unit at the local station is faulty. | R_LOS
Slot=3 Port=13 TTP_TYPE=34 3-N1SLH1-13(22-N1OU08.SDH-5)-SPI:1 | Critical | 2016.04.19 10:39:00 | PGZ-3500-01 | ID:1,DeviceType:1942,\(1)The fiber jumper is not connected at the optical interface of the board;\(2)The laser of the board on the opposite station is shutdown;\(3)A fiber break occurs in the transmission line;\(4) The attenuation of the transmission line is overlarge;\(5)The transmit part of the opposite station is faulty;\(6)The receive unit at the local station is faulty. | R_LOS
Slot=5 Port=2 TTP_TYPE=34 5-N1SLH1-2(25-EU08.SDH-2)-SPI:1 | Critical | 2016.04.19 10:39:00 | PGZ-3500-01 | ID:1,DeviceType:1942,\(1)The fiber jumper is not connected at the optical interface of the board;\(2)The laser of the board on the opposite station is shutdown;\(3)A fiber break occurs in the transmission line;\(4) The attenuation of the transmission line is overlarge;\(5)The transmit part of the opposite station is faulty;\(6)The receive unit at the local station is faulty. | R_LOS
Slot=5 Port=9 TTP_TYPE=34 5-N1SLH1-9(26-N1OU08.SDH-1)-SPI:1 | Critical | 2016.04.19 10:39:00 | PGZ-3500-01 | ID:1,DeviceType:1942,\(1)The fiber jumper is not connected at the optical interface of the board;\(2)The laser of the board on the opposite station is shutdown;\(3)A fiber break occurs in the transmission line;\(4) The attenuation of the transmission line is overlarge;\(5)The transmit part of the opposite station is faulty;\(6)The receive unit at the local station is faulty. | R_LOS
Slot=13 Port=7 TTP_TYPE=45 13-PQ1-7(SDH_TU-7)-PPI:1 | Major | 2016.04.19 10:39:00 | MCC-2500-01 | ID:107,DeviceType:1941,\(1)The E1 or T1 services are not accessed; \(2)The output port of the E1 or T1 interface on the DDF side is disconnected or loose; \(3)The cable is faulty; \(4)The interconnected equipment is faulty; \(5)The interface board is faulty; \(6)The board is faulty. | T_ALOS
- | Major | 2016.04.19 10:39:00 | MCC-2500-01 | ID:15,DeviceType:1941, | SNCP Switch
- | Major | 2016.04.19 10:39:00 | NGT-1000-03 | ID:15,DeviceType:1933, | SNCP Switch
Slot=3 Port=1 TTP_TYPE=50 3-EFS-1(PORT-1(A-14-00431-0))-MAC:1 | Critical | 2016.04.19 10:39:00 | MCC-1000-05 | ID:235,DeviceType:1933,\(1)The port is enabled, but the network cable or fiber of the network port is improperly connected;\(2)The network cable or fiber is faulty;\(3)The remote transmit end is faulty;\(4)The local receive end is faulty. | ETH_LOS
- | Major | 2016.04.19 10:39:00 | MCC-2500-01 | ID:15,DeviceType:1941, | SNCP Switch
- | Major | 2016.04.19 10:39:00 | MCC-2500-01 | ID:15,DeviceType:1941, | SNCP Switch
Slot=6 Port=22 TTP_TYPE=45 6-PQ1-22(SDH_TU-22)-PPI:1 | Major | 2016.04.19 10:39:00 | MCC-2500-01 | ID:107,DeviceType:1941,\(1)The E1 or T1 services are not accessed; \(2)The output port of the E1 or T1 interface on the DDF side is disconnected or loose; \(3)The cable is faulty; \(4)The interconnected equipment is faulty; \(5)The interface board is faulty; \(6)The board is faulty. | T_ALOS
- | Major | 2016.04.19 10:39:00 | MCC-2500-01 | ID:15,DeviceType:1941, | SNCP Switch
- | Major | 2016.04.19 10:39:00 | MCC-2500-01 | ID:15,DeviceType:1941, | SNCP Switch
- | Major | 2016.04.19 10:39:00 | MCC-2500-01 | ID:15,DeviceType:1941, | SNCP Switch
Slot=5 Port=1 TTP_TYPE=94 5-N1EMS4-1(SDH-1)-VC4:6-VC3:1 | Minor | 2016.04.19 10:39:00 | PGZ-3500-03 | ID:646,DeviceType:1942,\(1)Inferior laser performance in the upstream station; \(2)Too low or too high receiving optical power in this station; \(3)Inferior clock performance at opposite end; \(4)Inferior fiber performance. | VC3_CROSSTR
- | Major | 2016.04.19 10:39:00 | MCC-2500-01 | ID:15,DeviceType:1941, | SNCP Switch
- | Major | 2016.04.19 10:39:00 | MCC-2500-01 | ID:15,DeviceType:1941, | SNCP Switch
- | Major | 2016.04.19 10:39:00 | MCC-2500-01 | ID:15,DeviceType:1941, | SNCP Switch
- | Major | 2016.04.19 10:39:00 | MCC-2500-01 | ID:15,DeviceType:1941, | SNCP Switch
- | Major | 2016.04.19 10:39:00 | MCC-2500-01 | ID:15,DeviceType:1941, | SNCP Switch
- | Major | 2016.04.19 10:39:00 | MCC-2500-01 | ID:15,DeviceType:1941, | SNCP Switch
- | Major | 2016.04.19 10:39:00 | MCC-2500-01 | ID:15,DeviceType:1941, | SNCP Switch
Slot=5 Port=11 TTP_TYPE=34 5-N1SLH1-11(26-N1OU08.SDH-3)-SPI:1 | Critical | 2016.04.19 10:39:00 | PGZ-3500-01 | ID:1,DeviceType:1942,\(1)The fiber jumper is not connected at the optical interface of the board;\(2)The laser of the board on the opposite station is shutdown;\(3)A fiber break occurs in the transmission line;\(4) The attenuation of the transmission line is overlarge;\(5)The transmit part of the opposite station is faulty;\(6)The receive unit at the local station is faulty. | R_LOS
- | Major | 2016.04.19 10:39:00 | MCC-2500-01 | ID:15,DeviceType:1941, | SNCP Switch
Slot=13 Port=65535 TTP_TYPE=30 13-STG-OTHER | Major | 2016.04.19 10:39:00 | MCC-1000-05 | Probable cause is too big to fit in here. Please find the probableCause in additionalText attribute | LTI
Slot=12 Port=1 TTP_TYPE=44 12-N1SLD64-1(SDH-1)-VC4:29 | Major | 2016.04.19 10:39:00 | PGZ-3500-01 | Probable cause is too big to fit in here. Please find the probableCause in additionalText attribute | AU_AIS
- | Major | 2016.04.19 10:39:00 | PGZ-3500-01 | ID:15,DeviceType:1942, | SNCP Switch
- | Major | 2016.04.19 10:39:00 | NGT-1000-01 | ID:15,DeviceType:1933, | SNCP Switch
- | Major | 2016.04.19 10:39:00 | PGZ-3500-01 | ID:15,DeviceType:1942, | SNCP Switch
- | Major | 2016.04.19 10:39:00 | PGZ-3500-01 | ID:15,DeviceType:1942, | SNCP Switch
- | Major | 2016.04.19 10:39:00 | PGZ-3500-01 | ID:15,DeviceType:1942, | SNCP Switch
- | Major | 2016.04.19 10:39:00 | PGZ-3500-01 | ID:15,DeviceType:1942, | SNCP Switch
- | Major | 2016.04.19 10:39:00 | PGZ-3500-01 | ID:15,DeviceType:1942, | SNCP Switch
Communication with common NE CRT-500-01 is interrupted | Critical | 2016.04.19 10:39:00 | RCT-500-01 | ID:1,DeviceType:1931,NE communication fault | NE_COMMU_BREAK
Slot=7 Port=1 TTP_TYPE=44 7-N1SL64-1(SDH-1)-VC4:22 | Major | 2016.04.19 10:39:00 | PGZ-3500-01 | Probable cause is too big to fit in here. Please find the probableCause in additionalText attribute | AU_AIS
- | Major | 2016.04.19 10:39:00 | PGZ-3500-01 | ID:15,DeviceType:1942, | SNCP Switch
- | Major | 2016.04.19 10:39:00 | PGZ-3500-01 | ID:15,DeviceType:1942, | SNCP Switch
- | Major | 2016.04.19 10:39:00 | PGZ-3500-01 | ID:15,DeviceType:1942, | SNCP Switch
- | Major | 2016.04.19 10:39:00 | PGZ-3500-01 | ID:15,DeviceType:1942, | SNCP Switch
Communication with common NE SDE-1000-02 is interrupted | Critical | 2016.04.19 10:39:00 | DSE-1000-02 | ID:1,DeviceType:1933,NE communication fault | NE_COMMU_BREAK
Communication with common NE SFE-500-03 is interrupted | Critical | 2016.04.19 10:39:00 | FSE-500-03 | ID:1,DeviceType:1931,NE communication fault | NE_COMMU_BREAK
- | Major | 2016.04.19 10:39:00 | PGZ-3500-01 | ID:15,DeviceType:1942, | SNCP Switch
- | Major | 2016.04.19 10:39:00 | PGZ-3500-01 | ID:15,DeviceType:1942, | SNCP Switch
Communication with common NE BLC-1000-07 is interrupted | Critical | 2016.04.19 10:39:00 | LBC-1000-07 | ID:1,DeviceType:1933,NE communication fault | NE_COMMU_BREAK
- | Major | 2016.04.19 10:39:00 | PGZ-3500-01 | ID:15,DeviceType:1942, | SNCP Switch
- | Major | 2016.04.19 10:39:00 | PGZ-3500-01 | ID:15,DeviceType:1942, | SNCP Switch
Slot=7 Port=1 TTP_TYPE=44 7-N1SL64-1(SDH-1)-VC4:36 | Minor | 2016.04.19 10:39:00 | PGZ-3500-01 | ID:75,DeviceType:1942,\(1)No services are configured at the opposite station;\(2)No services are configured at the upstream station;\(3)The received C2 byte is 0. | HP_UNEQ
- | Major | 2016.04.19 10:39:00 | PGZ-3500-01 | ID:15,DeviceType:1942, | SNCP Switch
- | Major | 2016.04.19 10:39:00 | PGZ-3500-01 | ID:15,DeviceType:1942, | SNCP Switch
- | Major | 2016.04.19 10:39:00 | PGZ-3500-01 | ID:15,DeviceType:1942, | SNCP Switch
Communication with common NE CST-500-01 is interrupted | Critical | 2016.04.19 10:39:00 | SCT-500-01 | ID:1,DeviceType:1931,NE communication fault | NE_COMMU_BREAK
- | Major | 2016.04.19 10:39:00 | PGZ-3500-01 | ID:15,DeviceType:1942, | SNCP Switch
- | Major | 2016.04.19 10:39:00 | PGZ-3500-01 | ID:15,DeviceType:1942, | SNCP Switch
Slot=12 Port=1 TTP_TYPE=44 12-N1SLD64-1(SDH-1)-VC4:29 | Major | 2016.04.19 10:39:00 | PGZ-3500-01 | Probable cause is too big to fit in here. Please find the probableCause in additionalText attribute | AU_AIS
Slot=12 Port=1 TTP_TYPE=44 12-N1SLD64-1(SDH-1)-VC4:51 | Major | 2016.04.19 10:39:00 | PGZ-3500-01 | Probable cause is too big to fit in here. Please find the probableCause in additionalText attribute | AU_AIS
Slot=3 Port=1 TTP_TYPE=94 3-EFS-1(SDH-1)-VC4:1-VC3:3 | Minor | 2016.04.19 10:39:00 | ALN-1000-02 | ID:63597,DeviceType:1933,The path trace byte to be received at this station is inconsistent with that to be transmitted at the opposite station. | LP_TIM_VC3
Slot=13 Port=2 TTP_TYPE=50 13-N1EMS4-2(PORT-2(14-02577-0_2.1))-MAC:1 | Critical | 2016.04.19 10:39:00 | PGZ-3500-01 | ID:235,DeviceType:1942,\(1)The port is enabled, but the network cable or fiber of the network port is improperly connected;\(2)The network cable or fiber is faulty;\(3)The remote transmit end is faulty;\(4)The local receive end is faulty. | ETH_LOS
Slot=3 Port=2 TTP_TYPE=50 3-EFS-2(PORT-2(A-14-01697-0))-MAC:1 | Critical | 2016.04.19 10:39:00 | MCC-1000-05 | ID:235,DeviceType:1933,\(1)The port is enabled, but the network cable or fiber of the network port is improperly connected;\(2)The network cable or fiber is faulty;\(3)The remote transmit end is faulty;\(4)The local receive end is faulty. | ETH_LOS
- | Major | 2016.04.19 10:39:00 | PGZ-3500-01 | ID:15,DeviceType:1942, | SNCP Switch
- | Major | 2016.04.19 10:39:00 | MCC-2500-01 | ID:15,DeviceType:1941, | SNCP Switch
- | Major | 2016.04.19 10:39:00 | NGT-1000-01 | ID:15,DeviceType:1933, | SNCP Switch
- | Major | 2016.04.19 10:39:00 | NGT-1000-01 | ID:15,DeviceType:1933, | SNCP Switch
- | Major | 2016.04.19 10:39:00 | PGZ-3500-01 | ID:15,DeviceType:1942, | SNCP Switch
- | Major | 2016.04.19 10:39:00 | MCC-2500-01 | ID:15,DeviceType:1941, | SNCP Switch
- | Major | 2016.04.19 10:39:01 | PGZ-3500-01 | ID:15,DeviceType:1942, | SNCP Switch
Slot=5 Port=13 TTP_TYPE=34 5-N1SLH1-13(26-N1OU08.SDH-5)-SPI:1 | Critical | 2016.04.19 10:39:01 | PGZ-3500-01 | ID:1,DeviceType:1942,\(1)The fiber jumper is not connected at the optical interface of the board;\(2)The laser of the board on the opposite station is shutdown;\(3)A fiber break occurs in the transmission line;\(4) The attenuation of the transmission line is overlarge;\(5)The transmit part of the opposite station is faulty;\(6)The receive unit at the local station is faulty. | R_LOS
Slot=5 Port=15 TTP_TYPE=34 5-N1SLH1-15(26-N1OU08.SDH-7)-SPI:1 | Critical | 2016.04.19 10:39:01 | PGZ-3500-01 | ID:1,DeviceType:1942,\(1)The fiber jumper is not connected at the optical interface of the board;\(2)The laser of the board on the opposite station is shutdown;\(3)A fiber break occurs in the transmission line;\(4) The attenuation of the transmission line is overlarge;\(5)The transmit part of the opposite station is faulty;\(6)The receive unit at the local station is faulty. | R_LOS
Slot=3 Port=1 TTP_TYPE=50 3-EFS-1(PORT-1)-MAC:1 | Critical | 2016.04.19 10:39:01 | SRR-1000-07 | ID:235,DeviceType:1933,\(1)The port is enabled, but the network cable or fiber of the network port is improperly connected;\(2)The network cable or fiber is faulty;\(3)The remote transmit end is faulty;\(4)The local receive end is faulty. | ETH_LOS
Slot=12 Port=1 TTP_TYPE=44 12-N1SLD64-1(SDH-1)-VC4:22 | Major | 2016.04.19 10:39:01 | PGZ-3500-01 | Probable cause is too big to fit in here. Please find the probableCause in additionalText attribute | AU_AIS
- | Major | 2016.04.19 10:39:01 | MCC-2500-01 | ID:15,DeviceType:1941, | SNCP Switch
- | Major | 2016.04.19 10:39:01 | MCC-2500-01 | ID:15,DeviceType:1941, | SNCP Switch
Slot=3 Port=14 TTP_TYPE=34 3-N1SLH1-14(22-N1OU08.SDH-6)-SPI:1 | Critical | 2016.04.19 10:39:01 | PGZ-3500-01 | ID:1,DeviceType:1942,\(1)The fiber jumper is not connected at the optical interface of the board;\(2)The laser of the board on the opposite station is shutdown;\(3)A fiber break occurs in the transmission line;\(4) The attenuation of the transmission line is overlarge;\(5)The transmit part of the opposite station is faulty;\(6)The receive unit at the local station is faulty. | R_LOS
Slot=12 Port=1 TTP_TYPE=44 12-N1SLD64-1(SDH-1)-VC4:31 | Major | 2016.04.19 10:39:01 | PGZ-3500-01 | Probable cause is too big to fit in here. Please find the probableCause in additionalText attribute | AU_AIS
Slot=4 Port=14 TTP_TYPE=45 4-PD2T-14(SDH_TU-14)-PPI:1 | Major | 2016.04.19 10:39:01 | MCC-1000-05 | ID:107,DeviceType:1933,\(1)The E1 or T1 services are not accessed; \(2)The output port of the E1 or T1 interface on the DDF side is disconnected or loose; \(3)The cable is faulty; \(4)The interconnected equipment is faulty; \(5)The interface board is faulty; \(6)The board is faulty. | T_ALOS
Frame=1 Slot=23 Port=2 TTP_TYPE=43 1-01/01/02-23-N4SLD64-2(SDH-2)-VC4:5 | Warning | 2016.04.19 10:39:01 | LCO-8800-01 | ID:79,DeviceType:1966,The HP_REI alarm is an accompanying alarm. When an intermediate station has detected an alarm (such as B3_EXC or B3_SD) of B3 bit errors, it returns an HP_REI alarm to the local station. | HP_REI
Slot=5 Port=2 TTP_TYPE=34 5-N1SLH1-2(25-EU08.SDH-2)-SPI:1 | Critical | 2016.04.19 10:39:01 | PGZ-3500-01 | ID:1,DeviceType:1942,\(1)The fiber jumper is not connected at the optical interface of the board;\(2)The laser of the board on the opposite station is shutdown;\(3)A fiber break occurs in the transmission line;\(4) The attenuation of the transmission line is overlarge;\(5)The transmit part of the opposite station is faulty;\(6)The receive unit at the local station is faulty. | R_LOS
Slot=12 Port=1 TTP_TYPE=44 12-N1SLD64-1(SDH-1)-VC4:22 | Major | 2016.04.19 10:39:01 | PGZ-3500-01 | Probable cause is too big to fit in here. Please find the probableCause in additionalText attribute | AU_AIS
Slot=7 Port=1 TTP_TYPE=44 7-N1SL64-1(SDH-1)-VC4:57 | Major | 2016.04.19 10:39:01 | PGZ-3500-01 | Probable cause is too big to fit in here. Please find the probableCause in additionalText attribute | AU_AIS
Slot=5 Port=14 TTP_TYPE=34 5-N1SLH1-14(26-N1OU08.SDH-6)-SPI:1 | Critical | 2016.04.19 10:39:01 | PGZ-3500-01 | ID:1,DeviceType:1942,\(1)The fiber jumper is not connected at the optical interface of the board;\(2)The laser of the board on the opposite station is shutdown;\(3)A fiber break occurs in the transmission line;\(4) The attenuation of the transmission line is overlarge;\(5)The transmit part of the opposite station is faulty;\(6)The receive unit at the local station is faulty. | R_LOS
- | Major | 2016.04.19 10:39:01 | PGZ-3500-01 | ID:15,DeviceType:1942, | SNCP Switch
Slot=7 Port=1 TTP_TYPE=44 7-N1SL64-1(SDH-1)-VC4:19 | Major | 2016.04.19 10:39:01 | PGZ-3500-01 | Probable cause is too big to fit in here. Please find the probableCause in additionalText attribute | AU_AIS
Slot=7 Port=1 TTP_TYPE=44 7-N1SL64-1(SDH-1)-VC4:29 | Major | 2016.04.19 10:39:01 | PGZ-3500-01 | Probable cause is too big to fit in here. Please find the probableCause in additionalText attribute | AU_AIS
Slot=5 Port=11 TTP_TYPE=34 5-N1SLH1-11(26-N1OU08.SDH-3)-SPI:1 | Critical | 2016.04.19 10:39:01 | PGZ-3500-01 | ID:1,DeviceType:1942,\(1)The fiber jumper is not connected at the optical interface of the board;\(2)The laser of the board on the opposite station is shutdown;\(3)A fiber break occurs in the transmission line;\(4) The attenuation of the transmission line is overlarge;\(5)The transmit part of the opposite station is faulty;\(6)The receive unit at the local station is faulty. | R_LOS
Slot=7 Port=1 TTP_TYPE=44 7-N1SL64-1(SDH-1)-VC4:19 | Major | 2016.04.19 10:39:01 | PGZ-3500-01 | Probable cause is too big to fit in here. Please find the probableCause in additionalText attribute | AU_AIS
- | Major | 2016.04.19 10:39:01 | PGZ-3500-01 | ID:15,DeviceType:1942, | SNCP Switch
Slot=5 Port=10 TTP_TYPE=34 5-N1SLH1-10(26-N1OU08.SDH-2)-SPI:1 | Critical | 2016.04.19 10:39:01 | PGZ-3500-01 | ID:1,DeviceType:1942,\(1)The fiber jumper is not connected at the optical interface of the board;\(2)The laser of the board on the opposite station is shutdown;\(3)A fiber break occurs in the transmission line;\(4) The attenuation of the transmission line is overlarge;\(5)The transmit part of the opposite station is faulty;\(6)The receive unit at the local station is faulty. | R_LOS
Slot=12 Port=1 TTP_TYPE=44 12-N1SLD64-1(SDH-1)-VC4:19 | Major | 2016.04.19 10:39:01 | PGZ-3500-01 | Probable cause is too big to fit in here. Please find the probableCause in additionalText attribute | AU_AIS
Slot=7 Port=1 TTP_TYPE=44 7-N1SL64-1(SDH-1)-VC4:59 | Major | 2016.04.19 10:39:01 | PGZ-3500-01 | Probable cause is too big to fit in here. Please find the probableCause in additionalText attribute | AU_AIS
Slot=5 Port=7 TTP_TYPE=34 5-N1SLH1-7(25-EU08.SDH-7)-SPI:1 | Critical | 2016.04.19 10:39:01 | PGZ-3500-01 | ID:1,DeviceType:1942,\(1)The fiber jumper is not connected at the optical interface of the board;\(2)The laser of the board on the opposite station is shutdown;\(3)A fiber break occurs in the transmission line;\(4) The attenuation of the transmission line is overlarge;\(5)The transmit part of the opposite station is faulty;\(6)The receive unit at the local station is faulty. | R_LOS
Slot=12 Port=1 TTP_TYPE=44 12-N1SLD64-1(SDH-1)-VC4:19 | Major | 2016.04.19 10:39:01 | PGZ-3500-01 | Probable cause is too big to fit in here. Please find the probableCause in additionalText attribute | AU_AIS
Slot=5 Port=6 TTP_TYPE=34 5-N1SLH1-6(25-EU08.SDH-6)-SPI:1 | Critical | 2016.04.19 10:39:01 | PGZ-3500-01 | ID:1,DeviceType:1942,\(1)The fiber jumper is not connected at the optical interface of the board;\(2)The laser of the board on the opposite station is shutdown;\(3)A fiber break occurs in the transmission line;\(4) The attenuation of the transmission line is overlarge;\(5)The transmit part of the opposite station is faulty;\(6)The receive unit at the local station is faulty. | R_LOS
Slot=3 Port=12 TTP_TYPE=34 3-N1SLH1-12(22-N1OU08.SDH-4)-SPI:1 | Critical | 2016.04.19 10:39:01 | PGZ-3500-01 | ID:1,DeviceType:1942,\(1)The fiber jumper is not connected at the optical interface of the board;\(2)The laser of the board on the opposite station is shutdown;\(3)A fiber break occurs in the transmission line;\(4) The attenuation of the transmission line is overlarge;\(5)The transmit part of the opposite station is faulty;\(6)The receive unit at the local station is faulty. | R_LOS
Slot=12 Port=1 TTP_TYPE=44 12-N1SLD64-1(SDH-1)-VC4:15 | Major | 2016.04.19 10:39:01 | PGZ-3500-01 | Probable cause is too big to fit in here. Please find the probableCause in additionalText attribute | AU_AIS
- | Major | 2016.04.19 10:39:01 | MCC-2500-01 | ID:15,DeviceType:1941, | SNCP Switch
Slot=5 Port=16 TTP_TYPE=34 5-N1SLH1-16(26-N1OU08.SDH-8)-SPI:1 | Critical | 2016.04.19 10:39:01 | PGZ-3500-01 | ID:1,DeviceType:1942,\(1)The fiber jumper is not connected at the optical interface of the board;\(2)The laser of the board on the opposite station is shutdown;\(3)A fiber break occurs in the transmission line;\(4) The attenuation of the transmission line is overlarge;\(5)The transmit part of the opposite station is faulty;\(6)The receive unit at the local station is faulty. | R_LOS
Slot=11 Port=4 TTP_TYPE=34 11-N1SLQ4-4(SDH-4)-SPI:1 | Critical | 2016.04.19 10:39:01 | MCC-2500-01 | ID:1,DeviceType:1941,\(1)The fiber jumper is not connected at the optical interface of the board;\(2)The laser of the board on the opposite station is shutdown;\(3)A fiber break occurs in the transmission line;\(4) The attenuation of the transmission line is overlarge;\(5)The transmit part of the opposite station is faulty;\(6)The receive unit at the local station is faulty. | R_LOS
Slot=7 Port=1 TTP_TYPE=44 7-N1SL64-1(SDH-1)-VC4:59 | Major | 2016.04.19 10:39:01 | PGZ-3500-01 | Probable cause is too big to fit in here. Please find the probableCause in additionalText attribute | AU_AIS
- | Major | 2016.04.19 10:39:01 | NGT-1000-01 | ID:15,DeviceType:1933, | SNCP Switch
Slot=5 Port=12 TTP_TYPE=34 5-N1SLH1-12(26-N1OU08.SDH-4)-SPI:1 | Critical | 2016.04.19 10:39:01 | PGZ-3500-01 | ID:1,DeviceType:1942,\(1)The fiber jumper is not connected at the optical interface of the board;\(2)The laser of the board on the opposite station is shutdown;\(3)A fiber break occurs in the transmission line;\(4) The attenuation of the transmission line is overlarge;\(5)The transmit part of the opposite station is faulty;\(6)The receive unit at the local station is faulty. | R_LOS
Slot=3 Port=15 TTP_TYPE=34 3-N1SLH1-15(22-N1OU08.SDH-7)-SPI:1 | Critical | 2016.04.19 10:39:01 | PGZ-3500-01 | ID:1,DeviceType:1942,\(1)The fiber jumper is not connected at the optical interface of the board;\(2)The laser of the board on the opposite station is shutdown;\(3)A fiber break occurs in the transmission line;\(4) The attenuation of the transmission line is overlarge;\(5)The transmit part of the opposite station is faulty;\(6)The receive unit at the local station is faulty. | R_LOS
Slot=12 Port=1 TTP_TYPE=44 12-N1SLD64-1(SDH-1)-VC4:19 | Major | 2016.04.19 10:39:01 | PGZ-3500-01 | Probable cause is too big to fit in here. Please find the probableCause in additionalText attribute | AU_AIS
Slot=7 Port=1 TTP_TYPE=44 7-N1SL64-1(SDH-1)-VC4:19 | Major | 2016.04.19 10:39:01 | PGZ-3500-01 | Probable cause is too big to fit in here. Please find the probableCause in additionalText attribute | AU_AIS
Slot=4 Port=16 TTP_TYPE=45 4-PD2T-16(SDH_TU-16)-PPI:1 | Major | 2016.04.19 10:39:01 | MCC-1000-05 | ID:107,DeviceType:1933,\(1)The E1 or T1 services are not accessed; \(2)The output port of the E1 or T1 interface on the DDF side is disconnected or loose; \(3)The cable is faulty; \(4)The interconnected equipment is faulty; \(5)The interface board is faulty; \(6)The board is faulty. | T_ALOS
- | Major | 2016.04.19 10:39:01 | PGZ-3500-01 | ID:15,DeviceType:1942, | SNCP Switch
Slot=3 Port=12 TTP_TYPE=34 3-N1SLH1-12(22-N1OU08.SDH-4)-SPI:1 | Critical | 2016.04.19 10:39:01 | PGZ-3500-01 | ID:1,DeviceType:1942,\(1)The fiber jumper is not connected at the optical interface of the board;\(2)The laser of the board on the opposite station is shutdown;\(3)A fiber break occurs in the transmission line;\(4) The attenuation of the transmission line is overlarge;\(5)The transmit part of the opposite station is faulty;\(6)The receive unit at the local station is faulty. | R_LOS
Slot=12 Port=1 TTP_TYPE=44 12-N1SLD64-1(SDH-1)-VC4:51 | Major | 2016.04.19 10:39:01 | PGZ-3500-01 | Probable cause is too big to fit in here. Please find the probableCause in additionalText attribute | AU_AIS
Slot=7 Port=1 TTP_TYPE=44 7-N1SL64-1(SDH-1)-VC4:51 | Major | 2016.04.19 10:39:01 | PGZ-3500-01 | Probable cause is too big to fit in here. Please find the probableCause in additionalText attribute | AU_AIS
Slot=3 Port=13 TTP_TYPE=34 3-N1SLH1-13(22-N1OU08.SDH-5)-SPI:1 | Critical | 2016.04.19 10:39:01 | PGZ-3500-01 | ID:1,DeviceType:1942,\(1)The fiber jumper is not connected at the optical interface of the board;\(2)The laser of the board on the opposite station is shutdown;\(3)A fiber break occurs in the transmission line;\(4) The attenuation of the transmission line is overlarge;\(5)The transmit part of the opposite station is faulty;\(6)The receive unit at the local station is faulty. | R_LOS
Slot=5 Port=13 TTP_TYPE=34 5-N1SLH1-13(26-N1OU08.SDH-5)-SPI:1 | Critical | 2016.04.19 10:39:01 | PGZ-3500-01 | ID:1,DeviceType:1942,\(1)The fiber jumper is not connected at the optical interface of the board;\(2)The laser of the board on the opposite station is shutdown;\(3)A fiber break occurs in the transmission line;\(4) The attenuation of the transmission line is overlarge;\(5)The transmit part of the opposite station is faulty;\(6)The receive unit at the local station is faulty. | R_LOS
Slot=12 Port=1 TTP_TYPE=44 12-N1SLD64-1(SDH-1)-VC4:57 | Major | 2016.04.19 10:39:01 | PGZ-3500-01 | Probable cause is too big to fit in here. Please find the probableCause in additionalText attribute | AU_AIS
Slot=12 Port=1 TTP_TYPE=44 12-N1SLD64-1(SDH-1)-VC4:6 | Major | 2016.04.19 10:39:01 | PGZ-3500-01 | Probable cause is too big to fit in here. Please find the probableCause in additionalText attribute | AU_AIS
Slot=5 Port=16 TTP_TYPE=34 5-N1SLH1-16(26-N1OU08.SDH-8)-SPI:1 | Critical | 2016.04.19 10:39:01 | PGZ-3500-01 | ID:1,DeviceType:1942,\(1)The fiber jumper is not connected at the optical interface of the board;\(2)The laser of the board on the opposite station is shutdown;\(3)A fiber break occurs in the transmission line;\(4) The attenuation of the transmission line is overlarge;\(5)The transmit part of the opposite station is faulty;\(6)The receive unit at the local station is faulty. | R_LOS
Slot=12 Port=1 TTP_TYPE=44 12-N1SLD64-1(SDH-1)-VC4:57 | Major | 2016.04.19 10:39:01 | PGZ-3500-01 | Probable cause is too big to fit in here. Please find the probableCause in additionalText attribute | AU_AIS
Slot=3 Port=12 TTP_TYPE=34 3-N1SLH1-12(22-N1OU08.SDH-4)-SPI:1 | Critical | 2016.04.19 10:39:01 | PGZ-3500-01 | ID:1,DeviceType:1942,\(1)The fiber jumper is not connected at the optical interface of the board;\(2)The laser of the board on the opposite station is shutdown;\(3)A fiber break occurs in the transmission line;\(4) The attenuation of the transmission line is overlarge;\(5)The transmit part of the opposite station is faulty;\(6)The receive unit at the local station is faulty. | R_LOS
Slot=3 Port=1 TTP_TYPE=94 3-EFS-1(SDH-1)-VC4:1-VC3:1 | Major | 2016.04.19 10:39:01 | OSM-1000-01 | ID:63601,DeviceType:1933,The service configuration is wrong, the corresponding path of the opposite station fails, or the cross-connect board goes faulty, etc.. | TU_AIS_VC3
Slot=12 Port=1 TTP_TYPE=44 12-N1SLD64-1(SDH-1)-VC4:31 | Major | 2016.04.19 10:39:01 | PGZ-3500-01 | Probable cause is too big to fit in here. Please find the probableCause in additionalText attribute | AU_AIS
Slot=5 Port=15 TTP_TYPE=34 5-N1SLH1-15(26-N1OU08.SDH-7)-SPI:1 | Critical | 2016.04.19 10:39:01 | PGZ-3500-01 | ID:1,DeviceType:1942,\(1)The fiber jumper is not connected at the optical interface of the board;\(2)The laser of the board on the opposite station is shutdown;\(3)A fiber break occurs in the transmission line;\(4) The attenuation of the transmission line is overlarge;\(5)The transmit part of the opposite station is faulty;\(6)The receive unit at the local station is faulty. | R_LOS
Slot=5 Port=9 TTP_TYPE=34 5-N1SLH1-9(26-N1OU08.SDH-1)-SPI:1 | Critical | 2016.04.19 10:39:01 | PGZ-3500-01 | ID:1,DeviceType:1942,\(1)The fiber jumper is not connected at the optical interface of the board;\(2)The laser of the board on the opposite station is shutdown;\(3)A fiber break occurs in the transmission line;\(4) The attenuation of the transmission line is overlarge;\(5)The transmit part of the opposite station is faulty;\(6)The receive unit at the local station is faulty. | R_LOS
Slot=5 Port=11 TTP_TYPE=34 5-N1SLH1-11(26-N1OU08.SDH-3)-SPI:1 | Critical | 2016.04.19 10:39:01 | PGZ-3500-01 | ID:1,DeviceType:1942,\(1)The fiber jumper is not connected at the optical interface of the board;\(2)The laser of the board on the opposite station is shutdown;\(3)A fiber break occurs in the transmission line;\(4) The attenuation of the transmission line is overlarge;\(5)The transmit part of the opposite station is faulty;\(6)The receive unit at the local station is faulty. | R_LOS
Slot=13 Port=2 TTP_TYPE=50 13-N1EMS4-2(PORT-2(14-02577-0_2.1))-MAC:1 | Critical | 2016.04.19 10:39:01 | PGZ-3500-01 | ID:235,DeviceType:1942,\(1)The port is enabled, but the network cable or fiber of the network port is improperly connected;\(2)The network cable or fiber is faulty;\(3)The remote transmit end is faulty;\(4)The local receive end is faulty. | ETH_LOS
Slot=3 Port=14 TTP_TYPE=34 3-N1SLH1-14(22-N1OU08.SDH-6)-SPI:1 | Critical | 2016.04.19 10:39:01 | PGZ-3500-01 | ID:1,DeviceType:1942,\(1)The fiber jumper is not connected at the optical interface of the board;\(2)The laser of the board on the opposite station is shutdown;\(3)A fiber break occurs in the transmission line;\(4) The attenuation of the transmission line is overlarge;\(5)The transmit part of the opposite station is faulty;\(6)The receive unit at the local station is faulty. | R_LOS
Slot=3 Port=15 TTP_TYPE=34 3-N1SLH1-15(22-N1OU08.SDH-7)-SPI:1 | Critical | 2016.04.19 10:39:01 | PGZ-3500-01 | ID:1,DeviceType:1942,\(1)The fiber jumper is not connected at the optical interface of the board;\(2)The laser of the board on the opposite station is shutdown;\(3)A fiber break occurs in the transmission line;\(4) The attenuation of the transmission line is overlarge;\(5)The transmit part of the opposite station is faulty;\(6)The receive unit at the local station is faulty. | R_LOS
- | Major | 2016.04.19 10:39:01 | PGZ-3500-01 | ID:15,DeviceType:1942, | SNCP Switch
Slot=5 Port=16 TTP_TYPE=34 5-N1SLH1-16(26-N1OU08.SDH-8)-SPI:1 | Critical | 2016.04.19 10:39:01 | PGZ-3500-01 | ID:1,DeviceType:1942,\(1)The fiber jumper is not connected at the optical interface of the board;\(2)The laser of the board on the opposite station is shutdown;\(3)A fiber break occurs in the transmission line;\(4) The attenuation of the transmission line is overlarge;\(5)The transmit part of the opposite station is faulty;\(6)The receive unit at the local station is faulty. | R_LOS
Slot=5 Port=2 TTP_TYPE=34 5-N1SLH1-2(25-EU08.SDH-2)-SPI:1 | Critical | 2016.04.19 10:39:01 | PGZ-3500-01 | ID:1,DeviceType:1942,\(1)The fiber jumper is not connected at the optical interface of the board;\(2)The laser of the board on the opposite station is shutdown;\(3)A fiber break occurs in the transmission line;\(4) The attenuation of the transmission line is overlarge;\(5)The transmit part of the opposite station is faulty;\(6)The receive unit at the local station is faulty. | R_LOS
- | Major | 2016.04.19 10:39:01 | PGZ-3500-01 | ID:15,DeviceType:1942, | SNCP Switch
Slot=12 Port=1 TTP_TYPE=44 12-N1SLD64-1(SDH-1)-VC4:6 | Major | 2016.04.19 10:39:01 | PGZ-3500-01 | Probable cause is too big to fit in here. Please find the probableCause in additionalText attribute | AU_AIS
Slot=12 Port=2 TTP_TYPE=34 12-N1SLD64-2(SDH-2)-SPI:1 | Critical | 2016.04.19 10:39:01 | PGZ-3500-01 | ID:1,DeviceType:1942,\(1)The fiber jumper is not connected at the optical interface of the board;\(2)The laser of the board on the opposite station is shutdown;\(3)A fiber break occurs in the transmission line;\(4) The attenuation of the transmission line is overlarge;\(5)The transmit part of the opposite station is faulty;\(6)The receive unit at the local station is faulty. | R_LOS
Slot=7 Port=1 TTP_TYPE=44 7-N1SL64-1(SDH-1)-VC4:59 | Major | 2016.04.19 10:39:01 | PGZ-3500-01 | Probable cause is too big to fit in here. Please find the probableCause in additionalText attribute | AU_AIS
Slot=5 Port=9 TTP_TYPE=34 5-N1SLH1-9(26-N1OU08.SDH-1)-SPI:1 | Critical | 2016.04.19 10:39:01 | PGZ-3500-01 | ID:1,DeviceType:1942,\(1)The fiber jumper is not connected at the optical interface of the board;\(2)The laser of the board on the opposite station is shutdown;\(3)A fiber break occurs in the transmission line;\(4) The attenuation of the transmission line is overlarge;\(5)The transmit part of the opposite station is faulty;\(6)The receive unit at the local station is faulty. | R_LOS
Slot=12 Port=1 TTP_TYPE=44 12-N1SLD64-1(SDH-1)-VC4:31 | Major | 2016.04.19 10:39:01 | PGZ-3500-01 | Probable cause is too big to fit in here. Please find the probableCause in additionalText attribute | AU_AIS
- | Major | 2016.04.19 10:39:01 | MCC-2500-01 | ID:15,DeviceType:1941, | SNCP Switch
Slot=5 Port=14 TTP_TYPE=34 5-N1SLH1-14(26-N1OU08.SDH-6)-SPI:1 | Critical | 2016.04.19 10:39:01 | PGZ-3500-01 | ID:1,DeviceType:1942,\(1)The fiber jumper is not connected at the optical interface of the board;\(2)The laser of the board on the opposite station is shutdown;\(3)A fiber break occurs in the transmission line;\(4) The attenuation of the transmission line is overlarge;\(5)The transmit part of the opposite station is faulty;\(6)The receive unit at the local station is faulty. | R_LOS
Slot=3 Port=14 TTP_TYPE=34 3-N1SLH1-14(22-N1OU08.SDH-6)-SPI:1 | Critical | 2016.04.19 10:39:01 | PGZ-3500-01 | ID:1,DeviceType:1942,\(1)The fiber jumper is not connected at the optical interface of the board;\(2)The laser of the board on the opposite station is shutdown;\(3)A fiber break occurs in the transmission line;\(4) The attenuation of the transmission line is overlarge;\(5)The transmit part of the opposite station is faulty;\(6)The receive unit at the local station is faulty. | R_LOS
Slot=12 Port=1 TTP_TYPE=44 12-N1SLD64-1(SDH-1)-VC4:55 | Major | 2016.04.19 10:39:01 | PGZ-3500-01 | Probable cause is too big to fit in here. Please find the probableCause in additionalText attribute | AU_AIS
Slot=5 Port=6 TTP_TYPE=34 5-N1SLH1-6(25-EU08.SDH-6)-SPI:1 | Critical | 2016.04.19 10:39:01 | PGZ-3500-01 | ID:1,DeviceType:1942,\(1)The fiber jumper is not connected at the optical interface of the board;\(2)The laser of the board on the opposite station is shutdown;\(3)A fiber break occurs in the transmission line;\(4) The attenuation of the transmission line is overlarge;\(5)The transmit part of the opposite station is faulty;\(6)The receive unit at the local station is faulty. | R_LOS
- | Major | 2016.04.19 10:39:01 | PGZ-3500-01 | ID:15,DeviceType:1942, | SNCP Switch
- | Major | 2016.04.19 10:39:01 | MCC-2500-01 | ID:15,DeviceType:1941, | SNCP Switch
Slot=12 Port=1 TTP_TYPE=44 12-N1SLD64-1(SDH-1)-VC4:19 | Major | 2016.04.19 10:39:01 | PGZ-3500-01 | Probable cause is too big to fit in here. Please find the probableCause in additionalText attribute | AU_AIS
Slot=3 Port=16 TTP_TYPE=34 3-N1SLH1-16(22-N1OU08.SDH-8)-SPI:1 | Critical | 2016.04.19 10:39:01 | PGZ-3500-01 | ID:1,DeviceType:1942,\(1)The fiber jumper is not connected at the optical interface of the board;\(2)The laser of the board on the opposite station is shutdown;\(3)A fiber break occurs in the transmission line;\(4) The attenuation of the transmission line is overlarge;\(5)The transmit part of the opposite station is faulty;\(6)The receive unit at the local station is faulty. | R_LOS
- | Major | 2016.04.19 10:39:01 | MCC-2500-01 | ID:15,DeviceType:1941, | SNCP Switch
Slot=5 Port=7 TTP_TYPE=34 5-N1SLH1-7(25-EU08.SDH-7)-SPI:1 | Critical | 2016.04.19 10:39:01 | PGZ-3500-01 | ID:1,DeviceType:1942,\(1)The fiber jumper is not connected at the optical interface of the board;\(2)The laser of the board on the opposite station is shutdown;\(3)A fiber break occurs in the transmission line;\(4) The attenuation of the transmission line is overlarge;\(5)The transmit part of the opposite station is faulty;\(6)The receive unit at the local station is faulty. | R_LOS
- | Major | 2016.04.19 10:39:01 | PGZ-3500-01 | ID:15,DeviceType:1942, | SNCP Switch
- | Major | 2016.04.19 10:39:01 | MCC-2500-01 | ID:15,DeviceType:1941, | SNCP Switch
Slot=5 Port=2 TTP_TYPE=34 5-N1SLH1-2(25-EU08.SDH-2)-SPI:1 | Critical | 2016.04.19 10:39:01 | PGZ-3500-01 | ID:1,DeviceType:1942,\(1)The fiber jumper is not connected at the optical interface of the board;\(2)The laser of the board on the opposite station is shutdown;\(3)A fiber break occurs in the transmission line;\(4) The attenuation of the transmission line is overlarge;\(5)The transmit part of the opposite station is faulty;\(6)The receive unit at the local station is faulty. | R_LOS
Slot=7 Port=1 TTP_TYPE=44 7-N1SL64-1(SDH-1)-VC4:15 | Major | 2016.04.19 10:39:01 | PGZ-3500-01 | Probable cause is too big to fit in here. Please find the probableCause in additionalText attribute | AU_AIS
Slot=5 Port=2 TTP_TYPE=34 5-OI2D-2(SDH-2)-SPI:1 | Critical | 2016.04.19 10:39:01 | OSM-1000-01 | ID:1,DeviceType:1933,\(1)The fiber jumper is not connected at the optical interface of the board;\(2)The laser of the board on the opposite station is shutdown;\(3)A fiber break occurs in the transmission line;\(4) The attenuation of the transmission line is overlarge;\(5)The transmit part of the opposite station is faulty;\(6)The receive unit at the local station is faulty. | R_LOS
Slot=5 Port=7 TTP_TYPE=34 5-N1SLH1-7(25-EU08.SDH-7)-SPI:1 | Critical | 2016.04.19 10:39:01 | PGZ-3500-01 | ID:1,DeviceType:1942,\(1)The fiber jumper is not connected at the optical interface of the board;\(2)The laser of the board on the opposite station is shutdown;\(3)A fiber break occurs in the transmission line;\(4) The attenuation of the transmission line is overlarge;\(5)The transmit part of the opposite station is faulty;\(6)The receive unit at the local station is faulty. | R_LOS
Slot=12 Port=1 TTP_TYPE=44 12-N1SLD64-1(SDH-1)-VC4:6 | Major | 2016.04.19 10:39:01 | PGZ-3500-01 | Probable cause is too big to fit in here. Please find the probableCause in additionalText attribute | AU_AIS
Slot=12 Port=1 TTP_TYPE=44 12-N1SLD64-1(SDH-1)-VC4:15 | Major | 2016.04.19 10:39:01 | PGZ-3500-01 | Probable cause is too big to fit in here. Please find the probableCause in additionalText attribute | AU_AIS
Frame=0 Slot=23 Port=1 TTP_TYPE=43 0-01/01/01-23-N4SLD64-1(SDH-1)-VC4:13 | Warning | 2016.04.19 10:39:01 | MFS-8800-01 | ID:79,DeviceType:1966,The HP_REI alarm is an accompanying alarm. When an intermediate station has detected an alarm (such as B3_EXC or B3_SD) of B3 bit errors, it returns an HP_REI alarm to the local station. | HP_REI
Slot=7 Port=1 TTP_TYPE=44 7-N1SL64-1(SDH-1)-VC4:15 | Major | 2016.04.19 10:39:01 | PGZ-3500-01 | Probable cause is too big to fit in here. Please find the probableCause in additionalText attribute | AU_AIS
Frame=1 Slot=23 Port=2 TTP_TYPE=43 1-01/01/02-23-N4SLD64-2(SDH-2)-VC4:13 | Warning | 2016.04.19 10:39:01 | LCO-8800-01 | ID:79,DeviceType:1966,The HP_REI alarm is an accompanying alarm. When an intermediate station has detected an alarm (such as B3_EXC or B3_SD) of B3 bit errors, it returns an HP_REI alarm to the local station. | HP_REI
- | Major | 2016.04.19 10:39:01 | PGZ-3500-01 | ID:15,DeviceType:1942, | SNCP Switch
Slot=12 Port=1 TTP_TYPE=44 12-N1SLD64-1(SDH-1)-VC4:51 | Major | 2016.04.19 10:39:01 | PGZ-3500-01 | Probable cause is too big to fit in here. Please find the probableCause in additionalText attribute | AU_AIS
Slot=5 Port=6 TTP_TYPE=34 5-N1SLH1-6(25-EU08.SDH-6)-SPI:1 | Critical | 2016.04.19 10:39:01 | PGZ-3500-01 | ID:1,DeviceType:1942,\(1)The fiber jumper is not connected at the optical interface of the board;\(2)The laser of the board on the opposite station is shutdown;\(3)A fiber break occurs in the transmission line;\(4) The attenuation of the transmission line is overlarge;\(5)The transmit part of the opposite station is faulty;\(6)The receive unit at the local station is faulty. | R_LOS
Slot=12 Port=1 TTP_TYPE=44 12-N1SLD64-1(SDH-1)-VC4:31 | Major | 2016.04.19 10:39:01 | PGZ-3500-01 | Probable cause is too big to fit in here. Please find the probableCause in additionalText attribute | AU_AIS
Slot=7 Port=1 TTP_TYPE=44 7-N1SL64-1(SDH-1)-VC4:29 | Major | 2016.04.19 10:39:01 | PGZ-3500-01 | Probable cause is too big to fit in here. Please find the probableCause in additionalText attribute | AU_AIS
Slot=7 Port=1 TTP_TYPE=44 7-N1SL64-1(SDH-1)-VC4:51 | Major | 2016.04.19 10:39:01 | PGZ-3500-01 | Probable cause is too big to fit in here. Please find the probableCause in additionalText attribute | AU_AIS
- | Major | 2016.04.19 10:39:01 | PGZ-3500-01 | ID:15,DeviceType:1942, | SNCP Switch
Slot=5 Port=14 TTP_TYPE=34 5-N1SLH1-14(26-N1OU08.SDH-6)-SPI:1 | Critical | 2016.04.19 10:39:01 | PGZ-3500-01 | ID:1,DeviceType:1942,\(1)The fiber jumper is not connected at the optical interface of the board;\(2)The laser of the board on the opposite station is shutdown;\(3)A fiber break occurs in the transmission line;\(4) The attenuation of the transmission line is overlarge;\(5)The transmit part of the opposite station is faulty;\(6)The receive unit at the local station is faulty. | R_LOS
Slot=3 Port=65535 TTP_TYPE=52 3-EFS-VCTRUNK:2 | Major | 2016.04.19 10:39:01 | OSM-1000-02 | ID:63638,DeviceType:1933,\(1)The number of uplink or downlink timeslots bound with the VCTRUNK at the local station is inconsistent with the number of downlink or uplink timeslots bound with the corresponding VCTRUNK at the opposite station;\(2)Bit errors are present in the timeslots bound with the VCTRUNK. | ALM_GFP_dLFD
Slot=3 Port=1 TTP_TYPE=94 3-EFS-1(SDH-1)-VC4:1-VC3:2 | Major | 2016.04.19 10:39:01 | OSM-1000-01 | ID:63601,DeviceType:1933,The service configuration is wrong, the corresponding path of the opposite station fails, or the cross-connect board goes faulty, etc.. | TU_AIS_VC3
Slot=13 Port=2 TTP_TYPE=50 13-N1EMS4-2(PORT-2(14-02577-0_2.1))-MAC:1 | Critical | 2016.04.19 10:39:01 | PGZ-3500-01 | ID:235,DeviceType:1942,\(1)The port is enabled, but the network cable or fiber of the network port is improperly connected;\(2)The network cable or fiber is faulty;\(3)The remote transmit end is faulty;\(4)The local receive end is faulty. | ETH_LOS
Slot=3 Port=1 TTP_TYPE=94 3-EFS-1(SDH-1)-VC4:1-VC3:1 | Minor | 2016.04.19 10:39:01 | OSM-1000-02 | ID:63599,DeviceType:1933,\(1)The service type is incorrectly configured;\(2)The services on the PDH side are not accessed. | LP_UNEQ_VC3
Slot=5 Port=13 TTP_TYPE=34 5-N1SLH1-13(26-N1OU08.SDH-5)-SPI:1 | Critical | 2016.04.19 10:39:01 | PGZ-3500-01 | ID:1,DeviceType:1942,\(1)The fiber jumper is not connected at the optical interface of the board;\(2)The laser of the board on the opposite station is shutdown;\(3)A fiber break occurs in the transmission line;\(4) The attenuation of the transmission line is overlarge;\(5)The transmit part of the opposite station is faulty;\(6)The receive unit at the local station is faulty. | R_LOS
Slot=7 Port=1 TTP_TYPE=44 7-N1SL64-1(SDH-1)-VC4:51 | Major | 2016.04.19 10:39:01 | PGZ-3500-01 | Probable cause is too big to fit in here. Please find the probableCause in additionalText attribute | AU_AIS
Slot=12 Port=1 TTP_TYPE=44 12-N1SLD64-1(SDH-1)-VC4:59 | Major | 2016.04.19 10:39:01 | PGZ-3500-01 | Probable cause is too big to fit in here. Please find the probableCause in additionalText attribute | AU_AIS
Slot=12 Port=1 TTP_TYPE=44 12-N1SLD64-1(SDH-1)-VC4:55 | Major | 2016.04.19 10:39:01 | PGZ-3500-01 | Probable cause is too big to fit in here. Please find the probableCause in additionalText attribute | AU_AIS
Slot=12 Port=1 TTP_TYPE=44 12-N1SLD64-1(SDH-1)-VC4:15 | Major | 2016.04.19 10:39:01 | PGZ-3500-01 | Probable cause is too big to fit in here. Please find the probableCause in additionalText attribute | AU_AIS
Slot=12 Port=1 TTP_TYPE=44 12-N1SLD64-1(SDH-1)-VC4:29 | Major | 2016.04.19 10:39:01 | PGZ-3500-01 | Probable cause is too big to fit in here. Please find the probableCause in additionalText attribute | AU_AIS
Slot=12 Port=1 TTP_TYPE=44 12-N1SLD64-1(SDH-1)-VC4:22 | Major | 2016.04.19 10:39:01 | PGZ-3500-01 | Probable cause is too big to fit in here. Please find the probableCause in additionalText attribute | AU_AIS
Slot=3 Port=16 TTP_TYPE=34 3-N1SLH1-16(22-N1OU08.SDH-8)-SPI:1 | Critical | 2016.04.19 10:39:01 | PGZ-3500-01 | ID:1,DeviceType:1942,\(1)The fiber jumper is not connected at the optical interface of the board;\(2)The laser of the board on the opposite station is shutdown;\(3)A fiber break occurs in the transmission line;\(4) The attenuation of the transmission line is overlarge;\(5)The transmit part of the opposite station is faulty;\(6)The receive unit at the local station is faulty. | R_LOS
Slot=5 Port=12 TTP_TYPE=34 5-N1SLH1-12(26-N1OU08.SDH-4)-SPI:1 | Critical | 2016.04.19 10:39:01 | PGZ-3500-01 | ID:1,DeviceType:1942,\(1)The fiber jumper is not connected at the optical interface of the board;\(2)The laser of the board on the opposite station is shutdown;\(3)A fiber break occurs in the transmission line;\(4) The attenuation of the transmission line is overlarge;\(5)The transmit part of the opposite station is faulty;\(6)The receive unit at the local station is faulty. | R_LOS
- | Major | 2016.04.19 10:39:01 | PGZ-3500-01 | ID:15,DeviceType:1942, | SNCP Switch
Slot=5 Port=10 TTP_TYPE=34 5-N1SLH1-10(26-N1OU08.SDH-2)-SPI:1 | Critical | 2016.04.19 10:39:01 | PGZ-3500-01 | ID:1,DeviceType:1942,\(1)The fiber jumper is not connected at the optical interface of the board;\(2)The laser of the board on the opposite station is shutdown;\(3)A fiber break occurs in the transmission line;\(4) The attenuation of the transmission line is overlarge;\(5)The transmit part of the opposite station is faulty;\(6)The receive unit at the local station is faulty. | R_LOS
- | Major | 2016.04.19 10:39:01 | NGT-1000-01 | ID:15,DeviceType:1933, | SNCP Switch
- | Major | 2016.04.19 10:39:01 | NGT-1000-01 | ID:15,DeviceType:1933, | SNCP Switch
Slot=7 Port=1 TTP_TYPE=44 7-N1SL64-1(SDH-1)-VC4:29 | Major | 2016.04.19 10:39:01 | PGZ-3500-01 | Probable cause is too big to fit in here. Please find the probableCause in additionalText attribute | AU_AIS
- | Major | 2016.04.19 10:39:01 | NGT-1000-01 | ID:15,DeviceType:1933, | SNCP Switch
Slot=12 Port=1 TTP_TYPE=44 12-N1SLD64-1(SDH-1)-VC4:29 | Major | 2016.04.19 10:39:01 | PGZ-3500-01 | Probable cause is too big to fit in here. Please find the probableCause in additionalText attribute | AU_AIS
Slot=12 Port=1 TTP_TYPE=44 12-N1SLD64-1(SDH-1)-VC4:15 | Major | 2016.04.19 10:39:01 | PGZ-3500-01 | Probable cause is too big to fit in here. Please find the probableCause in additionalText attribute | AU_AIS
Slot=7 Port=1 TTP_TYPE=44 7-N1SL64-1(SDH-1)-VC4:55 | Major | 2016.04.19 10:39:01 | PGZ-3500-01 | Probable cause is too big to fit in here. Please find the probableCause in additionalText attribute | AU_AIS
Slot=7 Port=1 TTP_TYPE=44 7-N1SL64-1(SDH-1)-VC4:51 | Major | 2016.04.19 10:39:01 | PGZ-3500-01 | Probable cause is too big to fit in here. Please find the probableCause in additionalText attribute | AU_AIS
Slot=7 Port=1 TTP_TYPE=44 7-N1SL64-1(SDH-1)-VC4:57 | Major | 2016.04.19 10:39:01 | PGZ-3500-01 | Probable cause is too big to fit in here. Please find the probableCause in additionalText attribute | AU_AIS
Slot=3 Port=13 TTP_TYPE=34 3-N1SLH1-13(22-N1OU08.SDH-5)-SPI:1 | Critical | 2016.04.19 10:39:01 | PGZ-3500-01 | ID:1,DeviceType:1942,\(1)The fiber jumper is not connected at the optical interface of the board;\(2)The laser of the board on the opposite station is shutdown;\(3)A fiber break occurs in the transmission line;\(4) The attenuation of the transmission line is overlarge;\(5)The transmit part of the opposite station is faulty;\(6)The receive unit at the local station is faulty. | R_LOS
Slot=3 Port=12 TTP_TYPE=34 3-N1SLH1-12(22-N1OU08.SDH-4)-SPI:1 | Critical | 2016.04.19 10:39:01 | PGZ-3500-01 | ID:1,DeviceType:1942,\(1)The fiber jumper is not connected at the optical interface of the board;\(2)The laser of the board on the opposite station is shutdown;\(3)A fiber break occurs in the transmission line;\(4) The attenuation of the transmission line is overlarge;\(5)The transmit part of the opposite station is faulty;\(6)The receive unit at the local station is faulty. | R_LOS
Slot=3 Port=16 TTP_TYPE=34 3-N1SLH1-16(22-N1OU08.SDH-8)-SPI:1 | Critical | 2016.04.19 10:39:01 | PGZ-3500-01 | ID:1,DeviceType:1942,\(1)The fiber jumper is not connected at the optical interface of the board;\(2)The laser of the board on the opposite station is shutdown;\(3)A fiber break occurs in the transmission line;\(4) The attenuation of the transmission line is overlarge;\(5)The transmit part of the opposite station is faulty;\(6)The receive unit at the local station is faulty. | R_LOS
Slot=5 Port=13 TTP_TYPE=34 5-N1SLH1-13(26-N1OU08.SDH-5)-SPI:1 | Critical | 2016.04.19 10:39:01 | PGZ-3500-01 | ID:1,DeviceType:1942,\(1)The fiber jumper is not connected at the optical interface of the board;\(2)The laser of the board on the opposite station is shutdown;\(3)A fiber break occurs in the transmission line;\(4) The attenuation of the transmission line is overlarge;\(5)The transmit part of the opposite station is faulty;\(6)The receive unit at the local station is faulty. | R_LOS
Slot=5 Port=14 TTP_TYPE=34 5-N1SLH1-14(26-N1OU08.SDH-6)-SPI:1 | Critical | 2016.04.19 10:39:01 | PGZ-3500-01 | ID:1,DeviceType:1942,\(1)The fiber jumper is not connected at the optical interface of the board;\(2)The laser of the board on the opposite station is shutdown;\(3)A fiber break occurs in the transmission line;\(4) The attenuation of the transmission line is overlarge;\(5)The transmit part of the opposite station is faulty;\(6)The receive unit at the local station is faulty. | R_LOS
Slot=12 Port=1 TTP_TYPE=44 12-N1SLD64-1(SDH-1)-VC4:6 | Major | 2016.04.19 10:39:01 | PGZ-3500-01 | Probable cause is too big to fit in here. Please find the probableCause in additionalText attribute | AU_AIS
Slot=12 Port=1 TTP_TYPE=44 12-N1SLD64-1(SDH-1)-VC4:51 | Major | 2016.04.19 10:39:01 | PGZ-3500-01 | Probable cause is too big to fit in here. Please find the probableCause in additionalText attribute | AU_AIS
Slot=7 Port=1 TTP_TYPE=44 7-N1SL64-1(SDH-1)-VC4:57 | Major | 2016.04.19 10:39:01 | PGZ-3500-01 | Probable cause is too big to fit in here. Please find the probableCause in additionalText attribute | AU_AIS
Slot=7 Port=1 TTP_TYPE=44 7-N1SL64-1(SDH-1)-VC4:15 | Major | 2016.04.19 10:39:01 | PGZ-3500-01 | Probable cause is too big to fit in here. Please find the probableCause in additionalText attribute | AU_AIS
Slot=7 Port=1 TTP_TYPE=44 7-N1SL64-1(SDH-1)-VC4:55 | Major | 2016.04.19 10:39:01 | PGZ-3500-01 | Probable cause is too big to fit in here. Please find the probableCause in additionalText attribute | AU_AIS
Slot=12 Port=1 TTP_TYPE=44 12-N1SLD64-1(SDH-1)-VC4:22 | Major | 2016.04.19 10:39:01 | PGZ-3500-01 | Probable cause is too big to fit in here. Please find the probableCause in additionalText attribute | AU_AIS
Slot=13 Port=2 TTP_TYPE=50 13-N1EMS4-2(PORT-2(14-02577-0_2.1))-MAC:1 | Critical | 2016.04.19 10:39:01 | PGZ-3500-01 | ID:235,DeviceType:1942,\(1)The port is enabled, but the network cable or fiber of the network port is improperly connected;\(2)The network cable or fiber is faulty;\(3)The remote transmit end is faulty;\(4)The local receive end is faulty. | ETH_LOS
- | Major | 2016.04.19 10:39:01 | NGT-1000-03 | ID:15,DeviceType:1933, | SNCP Switch
Slot=3 Port=15 TTP_TYPE=34 3-N1SLH1-15(22-N1OU08.SDH-7)-SPI:1 | Critical | 2016.04.19 10:39:01 | PGZ-3500-01 | ID:1,DeviceType:1942,\(1)The fiber jumper is not connected at the optical interface of the board;\(2)The laser of the board on the opposite station is shutdown;\(3)A fiber break occurs in the transmission line;\(4) The attenuation of the transmission line is overlarge;\(5)The transmit part of the opposite station is faulty;\(6)The receive unit at the local station is faulty. | R_LOS
Slot=12 Port=1 TTP_TYPE=44 12-N1SLD64-1(SDH-1)-VC4:51 | Major | 2016.04.19 10:39:01 | PGZ-3500-01 | Probable cause is too big to fit in here. Please find the probableCause in additionalText attribute | AU_AIS
Slot=5 Port=2 TTP_TYPE=34 5-N1SLH1-2(25-EU08.SDH-2)-SPI:1 | Critical | 2016.04.19 10:39:01 | PGZ-3500-01 | ID:1,DeviceType:1942,\(1)The fiber jumper is not connected at the optical interface of the board;\(2)The laser of the board on the opposite station is shutdown;\(3)A fiber break occurs in the transmission line;\(4) The attenuation of the transmission line is overlarge;\(5)The transmit part of the opposite station is faulty;\(6)The receive unit at the local station is faulty. | R_LOS
- | Major | 2016.04.19 10:39:01 | PGZ-3500-01 | ID:15,DeviceType:1942, | SNCP Switch
Slot=12 Port=1 TTP_TYPE=44 12-N1SLD64-1(SDH-1)-VC4:57 | Major | 2016.04.19 10:39:01 | PGZ-3500-01 | Probable cause is too big to fit in here. Please find the probableCause in additionalText attribute | AU_AIS
Slot=12 Port=1 TTP_TYPE=44 12-N1SLD64-1(SDH-1)-VC4:59 | Major | 2016.04.19 10:39:01 | PGZ-3500-01 | Probable cause is too big to fit in here. Please find the probableCause in additionalText attribute | AU_AIS
- | Major | 2016.04.19 10:39:01 | MCC-2500-01 | ID:15,DeviceType:1941, | SNCP Switch
Slot=5 Port=6 TTP_TYPE=34 5-N1SLH1-6(25-EU08.SDH-6)-SPI:1 | Critical | 2016.04.19 10:39:01 | PGZ-3500-01 | ID:1,DeviceType:1942,\(1)The fiber jumper is not connected at the optical interface of the board;\(2)The laser of the board on the opposite station is shutdown;\(3)A fiber break occurs in the transmission line;\(4) The attenuation of the transmission line is overlarge;\(5)The transmit part of the opposite station is faulty;\(6)The receive unit at the local station is faulty. | R_LOS
- | Major | 2016.04.19 10:39:01 | MCC-2500-01 | ID:15,DeviceType:1941, | SNCP Switch
- | Major | 2016.04.19 10:39:01 | MCC-2500-01 | ID:15,DeviceType:1941, | SNCP Switch
Slot=7 Port=1 TTP_TYPE=44 7-N1SL64-1(SDH-1)-VC4:22 | Major | 2016.04.19 10:39:01 | PGZ-3500-01 | Probable cause is too big to fit in here. Please find the probableCause in additionalText attribute | AU_AIS
- | Major | 2016.04.19 10:39:01 | PGZ-3500-01 | ID:15,DeviceType:1942, | SNCP Switch
Slot=3 Port=13 TTP_TYPE=34 3-N1SLH1-13(22-N1OU08.SDH-5)-SPI:1 | Critical | 2016.04.19 10:39:01 | PGZ-3500-01 | ID:1,DeviceType:1942,\(1)The fiber jumper is not connected at the optical interface of the board;\(2)The laser of the board on the opposite station is shutdown;\(3)A fiber break occurs in the transmission line;\(4) The attenuation of the transmission line is overlarge;\(5)The transmit part of the opposite station is faulty;\(6)The receive unit at the local station is faulty. | R_LOS
Slot=12 Port=1 TTP_TYPE=44 12-N1SLD64-1(SDH-1)-VC4:55 | Major | 2016.04.19 10:39:01 | PGZ-3500-01 | Probable cause is too big to fit in here. Please find the probableCause in additionalText attribute | AU_AIS
Slot=12 Port=2 TTP_TYPE=34 12-N1SLD64-2(SDH-2)-SPI:1 | Critical | 2016.04.19 10:39:01 | PGZ-3500-01 | ID:1,DeviceType:1942,\(1)The fiber jumper is not connected at the optical interface of the board;\(2)The laser of the board on the opposite station is shutdown;\(3)A fiber break occurs in the transmission line;\(4) The attenuation of the transmission line is overlarge;\(5)The transmit part of the opposite station is faulty;\(6)The receive unit at the local station is faulty. | R_LOS
Slot=5 Port=15 TTP_TYPE=34 5-N1SLH1-15(26-N1OU08.SDH-7)-SPI:1 | Critical | 2016.04.19 10:39:01 | PGZ-3500-01 | ID:1,DeviceType:1942,\(1)The fiber jumper is not connected at the optical interface of the board;\(2)The laser of the board on the opposite station is shutdown;\(3)A fiber break occurs in the transmission line;\(4) The attenuation of the transmission line is overlarge;\(5)The transmit part of the opposite station is faulty;\(6)The receive unit at the local station is faulty. | R_LOS
Slot=4 Port=15 TTP_TYPE=45 4-PD2T-15(SDH_TU-15)-PPI:1 | Major | 2016.04.19 10:39:01 | MCC-1000-05 | ID:107,DeviceType:1933,\(1)The E1 or T1 services are not accessed; \(2)The output port of the E1 or T1 interface on the DDF side is disconnected or loose; \(3)The cable is faulty; \(4)The interconnected equipment is faulty; \(5)The interface board is faulty; \(6)The board is faulty. | T_ALOS
Slot=12 Port=1 TTP_TYPE=44 12-N1SLD64-1(SDH-1)-VC4:29 | Major | 2016.04.19 10:39:01 | PGZ-3500-01 | Probable cause is too big to fit in here. Please find the probableCause in additionalText attribute | AU_AIS
Slot=13 Port=2 TTP_TYPE=50 13-N1EMS4-2(PORT-2(14-02577-0_2.1))-MAC:1 | Critical | 2016.04.19 10:39:01 | PGZ-3500-01 | ID:235,DeviceType:1942,\(1)The port is enabled, but the network cable or fiber of the network port is improperly connected;\(2)The network cable or fiber is faulty;\(3)The remote transmit end is faulty;\(4)The local receive end is faulty. | ETH_LOS
Slot=7 Port=1 TTP_TYPE=44 7-N1SL64-1(SDH-1)-VC4:59 | Major | 2016.04.19 10:39:01 | PGZ-3500-01 | Probable cause is too big to fit in here. Please find the probableCause in additionalText attribute | AU_AIS
- | Major | 2016.04.19 10:39:01 | PGZ-3500-01 | ID:15,DeviceType:1942, | SNCP Switch
Slot=5 Port=1 TTP_TYPE=34 5-OI2D-1(SDH-1)-SPI:1 | Critical | 2016.04.19 10:39:01 | OSM-1000-01 | ID:1,DeviceType:1933,\(1)The fiber jumper is not connected at the optical interface of the board;\(2)The laser of the board on the opposite station is shutdown;\(3)A fiber break occurs in the transmission line;\(4) The attenuation of the transmission line is overlarge;\(5)The transmit part of the opposite station is faulty;\(6)The receive unit at the local station is faulty. | R_LOS
Slot=5 Port=15 TTP_TYPE=34 5-N1SLH1-15(26-N1OU08.SDH-7)-SPI:1 | Critical | 2016.04.19 10:39:01 | PGZ-3500-01 | ID:1,DeviceType:1942,\(1)The fiber jumper is not connected at the optical interface of the board;\(2)The laser of the board on the opposite station is shutdown;\(3)A fiber break occurs in the transmission line;\(4) The attenuation of the transmission line is overlarge;\(5)The transmit part of the opposite station is faulty;\(6)The receive unit at the local station is faulty. | R_LOS
Slot=7 Port=1 TTP_TYPE=44 7-N1SL64-1(SDH-1)-VC4:55 | Major | 2016.04.19 10:39:01 | PGZ-3500-01 | Probable cause is too big to fit in here. Please find the probableCause in additionalText attribute | AU_AIS
Slot=3 Port=16 TTP_TYPE=34 3-N1SLH1-16(22-N1OU08.SDH-8)-SPI:1 | Critical | 2016.04.19 10:39:01 | PGZ-3500-01 | ID:1,DeviceType:1942,\(1)The fiber jumper is not connected at the optical interface of the board;\(2)The laser of the board on the opposite station is shutdown;\(3)A fiber break occurs in the transmission line;\(4) The attenuation of the transmission line is overlarge;\(5)The transmit part of the opposite station is faulty;\(6)The receive unit at the local station is faulty. | R_LOS
Slot=5 Port=16 TTP_TYPE=34 5-N1SLH1-16(26-N1OU08.SDH-8)-SPI:1 | Critical | 2016.04.19 10:39:01 | PGZ-3500-01 | ID:1,DeviceType:1942,\(1)The fiber jumper is not connected at the optical interface of the board;\(2)The laser of the board on the opposite station is shutdown;\(3)A fiber break occurs in the transmission line;\(4) The attenuation of the transmission line is overlarge;\(5)The transmit part of the opposite station is faulty;\(6)The receive unit at the local station is faulty. | R_LOS
Slot=12 Port=1 TTP_TYPE=44 12-N1SLD64-1(SDH-1)-VC4:59 | Major | 2016.04.19 10:39:01 | PGZ-3500-01 | Probable cause is too big to fit in here. Please find the probableCause in additionalText attribute | AU_AIS
Slot=7 Port=1 TTP_TYPE=44 7-N1SL64-1(SDH-1)-VC4:22 | Major | 2016.04.19 10:39:01 | PGZ-3500-01 | Probable cause is too big to fit in here. Please find the probableCause in additionalText attribute | AU_AIS
Frame=0 Slot=23 Port=1 TTP_TYPE=43 0-01/01/01-23-N4SLD64-1(SDH-1)-VC4:5 | Warning | 2016.04.19 10:39:01 | MFS-8800-01 | ID:79,DeviceType:1966,The HP_REI alarm is an accompanying alarm. When an intermediate station has detected an alarm (such as B3_EXC or B3_SD) of B3 bit errors, it returns an HP_REI alarm to the local station. | HP_REI
Slot=7 Port=1 TTP_TYPE=44 7-N1SL64-1(SDH-1)-VC4:57 | Major | 2016.04.19 10:39:01 | PGZ-3500-01 | Probable cause is too big to fit in here. Please find the probableCause in additionalText attribute | AU_AIS
Slot=7 Port=1 TTP_TYPE=44 7-N1SL64-1(SDH-1)-VC4:22 | Major | 2016.04.19 10:39:01 | PGZ-3500-01 | Probable cause is too big to fit in here. Please find the probableCause in additionalText attribute | AU_AIS
Slot=7 Port=1 TTP_TYPE=44 7-N1SL64-1(SDH-1)-VC4:55 | Major | 2016.04.19 10:39:01 | PGZ-3500-01 | Probable cause is too big to fit in here. Please find the probableCause in additionalText attribute | AU_AIS
Slot=12 Port=1 TTP_TYPE=44 12-N1SLD64-1(SDH-1)-VC4:55 | Major | 2016.04.19 10:39:01 | PGZ-3500-01 | Probable cause is too big to fit in here. Please find the probableCause in additionalText attribute | AU_AIS
Slot=5 Port=13 TTP_TYPE=34 5-N1SLH1-13(26-N1OU08.SDH-5)-SPI:1 | Critical | 2016.04.19 10:39:01 | PGZ-3500-01 | ID:1,DeviceType:1942,\(1)The fiber jumper is not connected at the optical interface of the board;\(2)The laser of the board on the opposite station is shutdown;\(3)A fiber break occurs in the transmission line;\(4) The attenuation of the transmission line is overlarge;\(5)The transmit part of the opposite station is faulty;\(6)The receive unit at the local station is faulty. | R_LOS
Slot=5 Port=12 TTP_TYPE=34 5-N1SLH1-12(26-N1OU08.SDH-4)-SPI:1 | Critical | 2016.04.19 10:39:01 | PGZ-3500-01 | ID:1,DeviceType:1942,\(1)The fiber jumper is not connected at the optical interface of the board;\(2)The laser of the board on the opposite station is shutdown;\(3)A fiber break occurs in the transmission line;\(4) The attenuation of the transmission line is overlarge;\(5)The transmit part of the opposite station is faulty;\(6)The receive unit at the local station is faulty. | R_LOS
Slot=7 Port=1 TTP_TYPE=44 7-N1SL64-1(SDH-1)-VC4:19 | Major | 2016.04.19 10:39:01 | PGZ-3500-01 | Probable cause is too big to fit in here. Please find the probableCause in additionalText attribute | AU_AIS
- | Major | 2016.04.19 10:39:01 | NGT-1000-03 | ID:15,DeviceType:1933, | SNCP Switch
Slot=5 Port=9 TTP_TYPE=34 5-N1SLH1-9(26-N1OU08.SDH-1)-SPI:1 | Critical | 2016.04.19 10:39:01 | PGZ-3500-01 | ID:1,DeviceType:1942,\(1)The fiber jumper is not connected at the optical interface of the board;\(2)The laser of the board on the opposite station is shutdown;\(3)A fiber break occurs in the transmission line;\(4) The attenuation of the transmission line is overlarge;\(5)The transmit part of the opposite station is faulty;\(6)The receive unit at the local station is faulty. | R_LOS
- | Major | 2016.04.19 10:39:01 | NGT-1000-01 | ID:15,DeviceType:1933, | SNCP Switch
Slot=7 Port=1 TTP_TYPE=44 7-N1SL64-1(SDH-1)-VC4:22 | Major | 2016.04.19 10:39:01 | PGZ-3500-01 | Probable cause is too big to fit in here. Please find the probableCause in additionalText attribute | AU_AIS
Slot=5 Port=12 TTP_TYPE=34 5-N1SLH1-12(26-N1OU08.SDH-4)-SPI:1 | Critical | 2016.04.19 10:39:01 | PGZ-3500-01 | ID:1,DeviceType:1942,\(1)The fiber jumper is not connected at the optical interface of the board;\(2)The laser of the board on the opposite station is shutdown;\(3)A fiber break occurs in the transmission line;\(4) The attenuation of the transmission line is overlarge;\(5)The transmit part of the opposite station is faulty;\(6)The receive unit at the local station is faulty. | R_LOS
Slot=5 Port=10 TTP_TYPE=34 5-N1SLH1-10(26-N1OU08.SDH-2)-SPI:1 | Critical | 2016.04.19 10:39:01 | PGZ-3500-01 | ID:1,DeviceType:1942,\(1)The fiber jumper is not connected at the optical interface of the board;\(2)The laser of the board on the opposite station is shutdown;\(3)A fiber break occurs in the transmission line;\(4) The attenuation of the transmission line is overlarge;\(5)The transmit part of the opposite station is faulty;\(6)The receive unit at the local station is faulty. | R_LOS
Slot=5 Port=7 TTP_TYPE=34 5-N1SLH1-7(25-EU08.SDH-7)-SPI:1 | Critical | 2016.04.19 10:39:01 | PGZ-3500-01 | ID:1,DeviceType:1942,\(1)The fiber jumper is not connected at the optical interface of the board;\(2)The laser of the board on the opposite station is shutdown;\(3)A fiber break occurs in the transmission line;\(4) The attenuation of the transmission line is overlarge;\(5)The transmit part of the opposite station is faulty;\(6)The receive unit at the local station is faulty. | R_LOS
Slot=5 Port=11 TTP_TYPE=34 5-N1SLH1-11(26-N1OU08.SDH-3)-SPI:1 | Critical | 2016.04.19 10:39:01 | PGZ-3500-01 | ID:1,DeviceType:1942,\(1)The fiber jumper is not connected at the optical interface of the board;\(2)The laser of the board on the opposite station is shutdown;\(3)A fiber break occurs in the transmission line;\(4) The attenuation of the transmission line is overlarge;\(5)The transmit part of the opposite station is faulty;\(6)The receive unit at the local station is faulty. | R_LOS
- | Major | 2016.04.19 10:39:01 | PGZ-3500-01 | ID:15,DeviceType:1942, | SNCP Switch
Slot=7 Port=1 TTP_TYPE=44 7-N1SL64-1(SDH-1)-VC4:15 | Major | 2016.04.19 10:39:01 | PGZ-3500-01 | Probable cause is too big to fit in here. Please find the probableCause in additionalText attribute | AU_AIS
- | Major | 2016.04.19 10:39:01 | MCC-2500-01 | ID:15,DeviceType:1941, | SNCP Switch
- | Major | 2016.04.19 10:39:01 | MCC-2500-01 | ID:15,DeviceType:1941, | SNCP Switch
Slot=12 Port=1 TTP_TYPE=44 12-N1SLD64-1(SDH-1)-VC4:57 | Major | 2016.04.19 10:39:01 | PGZ-3500-01 | Probable cause is too big to fit in here. Please find the probableCause in additionalText attribute | AU_AIS
Slot=5 Port=10 TTP_TYPE=34 5-N1SLH1-10(26-N1OU08.SDH-2)-SPI:1 | Critical | 2016.04.19 10:39:01 | PGZ-3500-01 | ID:1,DeviceType:1942,\(1)The fiber jumper is not connected at the optical interface of the board;\(2)The laser of the board on the opposite station is shutdown;\(3)A fiber break occurs in the transmission line;\(4) The attenuation of the transmission line is overlarge;\(5)The transmit part of the opposite station is faulty;\(6)The receive unit at the local station is faulty. | R_LOS
Slot=7 Port=1 TTP_TYPE=44 7-N1SL64-1(SDH-1)-VC4:29 | Major | 2016.04.19 10:39:01 | PGZ-3500-01 | Probable cause is too big to fit in here. Please find the probableCause in additionalText attribute | AU_AIS
- | Major | 2016.04.19 10:39:01 | MCC-2500-01 | ID:15,DeviceType:1941, | SNCP Switch
Slot=12 Port=2 TTP_TYPE=34 12-N1SLD64-2(SDH-2)-SPI:1 | Critical | 2016.04.19 10:39:01 | PGZ-3500-01 | ID:1,DeviceType:1942,\(1)The fiber jumper is not connected at the optical interface of the board;\(2)The laser of the board on the opposite station is shutdown;\(3)A fiber break occurs in the transmission line;\(4) The attenuation of the transmission line is overlarge;\(5)The transmit part of the opposite station is faulty;\(6)The receive unit at the local station is faulty. | R_LOS
Slot=4 Port=18 TTP_TYPE=45 4-PD2T-18(SDH_TU-18)-PPI:1 | Major | 2016.04.19 10:39:01 | MCC-1000-05 | ID:107,DeviceType:1933,\(1)The E1 or T1 services are not accessed; \(2)The output port of the E1 or T1 interface on the DDF side is disconnected or loose; \(3)The cable is faulty; \(4)The interconnected equipment is faulty; \(5)The interface board is faulty; \(6)The board is faulty. | T_ALOS
Frame=1 Slot=23 Port=1 TTP_TYPE=43 1-061002-23-N4SLD64-1(SDH-1)-VC4:13 | Warning | 2016.04.19 10:39:01 | SRT-8800-01 | ID:79,DeviceType:1966,The HP_REI alarm is an accompanying alarm. When an intermediate station has detected an alarm (such as B3_EXC or B3_SD) of B3 bit errors, it returns an HP_REI alarm to the local station. | HP_REI
Slot=7 Port=1 TTP_TYPE=44 7-N1SL64-1(SDH-1)-VC4:55 | Major | 2016.04.19 10:39:01 | PGZ-3500-01 | Probable cause is too big to fit in here. Please find the probableCause in additionalText attribute | AU_AIS
Slot=3 Port=14 TTP_TYPE=34 3-N1SLH1-14(22-N1OU08.SDH-6)-SPI:1 | Critical | 2016.04.19 10:39:01 | PGZ-3500-01 | ID:1,DeviceType:1942,\(1)The fiber jumper is not connected at the optical interface of the board;\(2)The laser of the board on the opposite station is shutdown;\(3)A fiber break occurs in the transmission line;\(4) The attenuation of the transmission line is overlarge;\(5)The transmit part of the opposite station is faulty;\(6)The receive unit at the local station is faulty. | R_LOS
Slot=3 Port=1 TTP_TYPE=94 3-EFS-1(SDH-1)-VC4:1-VC3:2 | Minor | 2016.04.19 10:39:01 | OSM-1000-02 | ID:63599,DeviceType:1933,\(1)The service type is incorrectly configured;\(2)The services on the PDH side are not accessed. | LP_UNEQ_VC3
Slot=3 Port=15 TTP_TYPE=34 3-N1SLH1-15(22-N1OU08.SDH-7)-SPI:1 | Critical | 2016.04.19 10:39:01 | PGZ-3500-01 | ID:1,DeviceType:1942,\(1)The fiber jumper is not connected at the optical interface of the board;\(2)The laser of the board on the opposite station is shutdown;\(3)A fiber break occurs in the transmission line;\(4) The attenuation of the transmission line is overlarge;\(5)The transmit part of the opposite station is faulty;\(6)The receive unit at the local station is faulty. | R_LOS
Slot=7 Port=1 TTP_TYPE=44 7-N1SL64-1(SDH-1)-VC4:57 | Major | 2016.04.19 10:39:02 | PGZ-3500-01 | Probable cause is too big to fit in here. Please find the probableCause in additionalText attribute | AU_AIS
Slot=12 Port=1 TTP_TYPE=44 12-N1SLD64-1(SDH-1)-VC4:51 | Major | 2016.04.19 10:39:02 | PGZ-3500-01 | Probable cause is too big to fit in here. Please find the probableCause in additionalText attribute | AU_AIS
Slot=5 Port=15 TTP_TYPE=34 5-N1SLH1-15(26-N1OU08.SDH-7)-SPI:1 | Critical | 2016.04.19 10:39:02 | PGZ-3500-01 | ID:1,DeviceType:1942,\(1)The fiber jumper is not connected at the optical interface of the board;\(2)The laser of the board on the opposite station is shutdown;\(3)A fiber break occurs in the transmission line;\(4) The attenuation of the transmission line is overlarge;\(5)The transmit part of the opposite station is faulty;\(6)The receive unit at the local station is faulty. | R_LOS
Slot=3 Port=16 TTP_TYPE=34 3-N1SLH1-16(22-N1OU08.SDH-8)-SPI:1 | Critical | 2016.04.19 10:39:02 | PGZ-3500-01 | ID:1,DeviceType:1942,\(1)The fiber jumper is not connected at the optical interface of the board;\(2)The laser of the board on the opposite station is shutdown;\(3)A fiber break occurs in the transmission line;\(4) The attenuation of the transmission line is overlarge;\(5)The transmit part of the opposite station is faulty;\(6)The receive unit at the local station is faulty. | R_LOS
Slot=3 Port=12 TTP_TYPE=34 3-N1SLH1-12(22-N1OU08.SDH-4)-SPI:1 | Critical | 2016.04.19 10:39:02 | PGZ-3500-01 | ID:1,DeviceType:1942,\(1)The fiber jumper is not connected at the optical interface of the board;\(2)The laser of the board on the opposite station is shutdown;\(3)A fiber break occurs in the transmission line;\(4) The attenuation of the transmission line is overlarge;\(5)The transmit part of the opposite station is faulty;\(6)The receive unit at the local station is faulty. | R_LOS
Slot=12 Port=2 TTP_TYPE=34 12-N1SLD64-2(SDH-2)-SPI:1 | Critical | 2016.04.19 10:39:02 | PGZ-3500-01 | ID:1,DeviceType:1942,\(1)The fiber jumper is not connected at the optical interface of the board;\(2)The laser of the board on the opposite station is shutdown;\(3)A fiber break occurs in the transmission line;\(4) The attenuation of the transmission line is overlarge;\(5)The transmit part of the opposite station is faulty;\(6)The receive unit at the local station is faulty. | R_LOS
Slot=3 Port=12 TTP_TYPE=34 3-N1SLH1-12(22-N1OU08.SDH-4)-SPI:1 | Critical | 2016.04.19 10:39:02 | PGZ-3500-01 | ID:1,DeviceType:1942,\(1)The fiber jumper is not connected at the optical interface of the board;\(2)The laser of the board on the opposite station is shutdown;\(3)A fiber break occurs in the transmission line;\(4) The attenuation of the transmission line is overlarge;\(5)The transmit part of the opposite station is faulty;\(6)The receive unit at the local station is faulty. | R_LOS
Slot=12 Port=1 TTP_TYPE=44 12-N1SLD64-1(SDH-1)-VC4:51 | Major | 2016.04.19 10:39:02 | PGZ-3500-01 | Probable cause is too big to fit in here. Please find the probableCause in additionalText attribute | AU_AIS
Slot=5 Port=6 TTP_TYPE=34 5-N1SLH1-6(25-EU08.SDH-6)-SPI:1 | Critical | 2016.04.19 10:39:02 | PGZ-3500-01 | ID:1,DeviceType:1942,\(1)The fiber jumper is not connected at the optical interface of the board;\(2)The laser of the board on the opposite station is shutdown;\(3)A fiber break occurs in the transmission line;\(4) The attenuation of the transmission line is overlarge;\(5)The transmit part of the opposite station is faulty;\(6)The receive unit at the local station is faulty. | R_LOS
- | Major | 2016.04.19 10:39:02 | NGT-1000-01 | ID:15,DeviceType:1933, | SNCP Switch
Slot=12 Port=1 TTP_TYPE=44 12-N1SLD64-1(SDH-1)-VC4:59 | Major | 2016.04.19 10:39:02 | PGZ-3500-01 | Probable cause is too big to fit in here. Please find the probableCause in additionalText attribute | AU_AIS
Slot=7 Port=1 TTP_TYPE=44 7-N1SL64-1(SDH-1)-VC4:59 | Major | 2016.04.19 10:39:02 | PGZ-3500-01 | Probable cause is too big to fit in here. Please find the probableCause in additionalText attribute | AU_AIS
Slot=13 Port=2 TTP_TYPE=50 13-N1EMS4-2(PORT-2(14-02577-0_2.1))-MAC:1 | Critical | 2016.04.19 10:39:02 | PGZ-3500-01 | ID:235,DeviceType:1942,\(1)The port is enabled, but the network cable or fiber of the network port is improperly connected;\(2)The network cable or fiber is faulty;\(3)The remote transmit end is faulty;\(4)The local receive end is faulty. | ETH_LOS
Slot=12 Port=1 TTP_TYPE=44 12-N1SLD64-1(SDH-1)-VC4:31 | Major | 2016.04.19 10:39:02 | PGZ-3500-01 | Probable cause is too big to fit in here. Please find the probableCause in additionalText attribute | AU_AIS
Slot=4 Port=9 TTP_TYPE=45 4-PD2T-9(SDH_TU-9)-PPI:1 | Major | 2016.04.19 10:39:02 | MCC-1000-05 | ID:107,DeviceType:1933,\(1)The E1 or T1 services are not accessed; \(2)The output port of the E1 or T1 interface on the DDF side is disconnected or loose; \(3)The cable is faulty; \(4)The interconnected equipment is faulty; \(5)The interface board is faulty; \(6)The board is faulty. | T_ALOS
Slot=12 Port=1 TTP_TYPE=44 12-N1SLD64-1(SDH-1)-VC4:15 | Major | 2016.04.19 10:39:02 | PGZ-3500-01 | Probable cause is too big to fit in here. Please find the probableCause in additionalText attribute | AU_AIS
Slot=12 Port=1 TTP_TYPE=44 12-N1SLD64-1(SDH-1)-VC4:22 | Major | 2016.04.19 10:39:02 | PGZ-3500-01 | Probable cause is too big to fit in here. Please find the probableCause in additionalText attribute | AU_AIS
Slot=12 Port=1 TTP_TYPE=44 12-N1SLD64-1(SDH-1)-VC4:59 | Major | 2016.04.19 10:39:02 | PGZ-3500-01 | Probable cause is too big to fit in here. Please find the probableCause in additionalText attribute | AU_AIS
Slot=3 Port=15 TTP_TYPE=34 3-N1SLH1-15(22-N1OU08.SDH-7)-SPI:1 | Critical | 2016.04.19 10:39:02 | PGZ-3500-01 | ID:1,DeviceType:1942,\(1)The fiber jumper is not connected at the optical interface of the board;\(2)The laser of the board on the opposite station is shutdown;\(3)A fiber break occurs in the transmission line;\(4) The attenuation of the transmission line is overlarge;\(5)The transmit part of the opposite station is faulty;\(6)The receive unit at the local station is faulty. | R_LOS
Slot=5 Port=9 TTP_TYPE=34 5-N1SLH1-9(26-N1OU08.SDH-1)-SPI:1 | Critical | 2016.04.19 10:39:02 | PGZ-3500-01 | ID:1,DeviceType:1942,\(1)The fiber jumper is not connected at the optical interface of the board;\(2)The laser of the board on the opposite station is shutdown;\(3)A fiber break occurs in the transmission line;\(4) The attenuation of the transmission line is overlarge;\(5)The transmit part of the opposite station is faulty;\(6)The receive unit at the local station is faulty. | R_LOS
Slot=7 Port=1 TTP_TYPE=44 7-N1SL64-1(SDH-1)-VC4:51 | Major | 2016.04.19 10:39:02 | PGZ-3500-01 | Probable cause is too big to fit in here. Please find the probableCause in additionalText attribute | AU_AIS
Slot=5 Port=16 TTP_TYPE=34 5-N1SLH1-16(26-N1OU08.SDH-8)-SPI:1 | Critical | 2016.04.19 10:39:02 | PGZ-3500-01 | ID:1,DeviceType:1942,\(1)The fiber jumper is not connected at the optical interface of the board;\(2)The laser of the board on the opposite station is shutdown;\(3)A fiber break occurs in the transmission line;\(4) The attenuation of the transmission line is overlarge;\(5)The transmit part of the opposite station is faulty;\(6)The receive unit at the local station is faulty. | R_LOS
Slot=7 Port=1 TTP_TYPE=44 7-N1SL64-1(SDH-1)-VC4:19 | Major | 2016.04.19 10:39:02 | PGZ-3500-01 | Probable cause is too big to fit in here. Please find the probableCause in additionalText attribute | AU_AIS
Slot=5 Port=13 TTP_TYPE=34 5-N1SLH1-13(26-N1OU08.SDH-5)-SPI:1 | Critical | 2016.04.19 10:39:02 | PGZ-3500-01 | ID:1,DeviceType:1942,\(1)The fiber jumper is not connected at the optical interface of the board;\(2)The laser of the board on the opposite station is shutdown;\(3)A fiber break occurs in the transmission line;\(4) The attenuation of the transmission line is overlarge;\(5)The transmit part of the opposite station is faulty;\(6)The receive unit at the local station is faulty. | R_LOS
Slot=13 Port=2 TTP_TYPE=50 13-N1EMS4-2(PORT-2(14-02577-0_2.1))-MAC:1 | Critical | 2016.04.19 10:39:02 | PGZ-3500-01 | ID:235,DeviceType:1942,\(1)The port is enabled, but the network cable or fiber of the network port is improperly connected;\(2)The network cable or fiber is faulty;\(3)The remote transmit end is faulty;\(4)The local receive end is faulty. | ETH_LOS
Slot=3 Port=13 TTP_TYPE=34 3-N1SLH1-13(22-N1OU08.SDH-5)-SPI:1 | Critical | 2016.04.19 10:39:02 | PGZ-3500-01 | ID:1,DeviceType:1942,\(1)The fiber jumper is not connected at the optical interface of the board;\(2)The laser of the board on the opposite station is shutdown;\(3)A fiber break occurs in the transmission line;\(4) The attenuation of the transmission line is overlarge;\(5)The transmit part of the opposite station is faulty;\(6)The receive unit at the local station is faulty. | R_LOS
Slot=3 Port=15 TTP_TYPE=34 3-N1SLH1-15(22-N1OU08.SDH-7)-SPI:1 | Critical | 2016.04.19 10:39:02 | PGZ-3500-01 | ID:1,DeviceType:1942,\(1)The fiber jumper is not connected at the optical interface of the board;\(2)The laser of the board on the opposite station is shutdown;\(3)A fiber break occurs in the transmission line;\(4) The attenuation of the transmission line is overlarge;\(5)The transmit part of the opposite station is faulty;\(6)The receive unit at the local station is faulty. | R_LOS
Slot=5 Port=9 TTP_TYPE=34 5-N1SLH1-9(26-N1OU08.SDH-1)-SPI:1 | Critical | 2016.04.19 10:39:02 | PGZ-3500-01 | ID:1,DeviceType:1942,\(1)The fiber jumper is not connected at the optical interface of the board;\(2)The laser of the board on the opposite station is shutdown;\(3)A fiber break occurs in the transmission line;\(4) The attenuation of the transmission line is overlarge;\(5)The transmit part of the opposite station is faulty;\(6)The receive unit at the local station is faulty. | R_LOS
Slot=12 Port=1 TTP_TYPE=44 12-N1SLD64-1(SDH-1)-VC4:55 | Major | 2016.04.19 10:39:02 | PGZ-3500-01 | Probable cause is too big to fit in here. Please find the probableCause in additionalText attribute | AU_AIS
Slot=7 Port=1 TTP_TYPE=44 7-N1SL64-1(SDH-1)-VC4:19 | Major | 2016.04.19 10:39:02 | PGZ-3500-01 | Probable cause is too big to fit in here. Please find the probableCause in additionalText attribute | AU_AIS
Slot=5 Port=6 TTP_TYPE=34 5-N1SLH1-6(25-EU08.SDH-6)-SPI:1 | Critical | 2016.04.19 10:39:02 | PGZ-3500-01 | ID:1,DeviceType:1942,\(1)The fiber jumper is not connected at the optical interface of the board;\(2)The laser of the board on the opposite station is shutdown;\(3)A fiber break occurs in the transmission line;\(4) The attenuation of the transmission line is overlarge;\(5)The transmit part of the opposite station is faulty;\(6)The receive unit at the local station is faulty. | R_LOS
Slot=5 Port=7 TTP_TYPE=34 5-N1SLH1-7(25-EU08.SDH-7)-SPI:1 | Critical | 2016.04.19 10:39:02 | PGZ-3500-01 | ID:1,DeviceType:1942,\(1)The fiber jumper is not connected at the optical interface of the board;\(2)The laser of the board on the opposite station is shutdown;\(3)A fiber break occurs in the transmission line;\(4) The attenuation of the transmission line is overlarge;\(5)The transmit part of the opposite station is faulty;\(6)The receive unit at the local station is faulty. | R_LOS
Slot=5 Port=14 TTP_TYPE=34 5-N1SLH1-14(26-N1OU08.SDH-6)-SPI:1 | Critical | 2016.04.19 10:39:02 | PGZ-3500-01 | ID:1,DeviceType:1942,\(1)The fiber jumper is not connected at the optical interface of the board;\(2)The laser of the board on the opposite station is shutdown;\(3)A fiber break occurs in the transmission line;\(4) The attenuation of the transmission line is overlarge;\(5)The transmit part of the opposite station is faulty;\(6)The receive unit at the local station is faulty. | R_LOS
- | Major | 2016.04.19 10:39:02 | PGZ-3500-01 | ID:15,DeviceType:1942, | SNCP Switch
Slot=13 Port=2 TTP_TYPE=50 13-N1EMS4-2(PORT-2(14-02577-0_2.1))-MAC:1 | Critical | 2016.04.19 10:39:02 | PGZ-3500-01 | ID:235,DeviceType:1942,\(1)The port is enabled, but the network cable or fiber of the network port is improperly connected;\(2)The network cable or fiber is faulty;\(3)The remote transmit end is faulty;\(4)The local receive end is faulty. | ETH_LOS
Slot=12 Port=1 TTP_TYPE=44 12-N1SLD64-1(SDH-1)-VC4:15 | Major | 2016.04.19 10:39:02 | PGZ-3500-01 | Probable cause is too big to fit in here. Please find the probableCause in additionalText attribute | AU_AIS
Slot=12 Port=1 TTP_TYPE=44 12-N1SLD64-1(SDH-1)-VC4:51 | Major | 2016.04.19 10:39:02 | PGZ-3500-01 | Probable cause is too big to fit in here. Please find the probableCause in additionalText attribute | AU_AIS
Slot=12 Port=1 TTP_TYPE=44 12-N1SLD64-1(SDH-1)-VC4:57 | Major | 2016.04.19 10:39:02 | PGZ-3500-01 | Probable cause is too big to fit in here. Please find the probableCause in additionalText attribute | AU_AIS
- | Major | 2016.04.19 10:39:02 | PGZ-3500-01 | ID:15,DeviceType:1942, | SNCP Switch
Slot=7 Port=1 TTP_TYPE=44 7-N1SL64-1(SDH-1)-VC4:51 | Major | 2016.04.19 10:39:02 | PGZ-3500-01 | Probable cause is too big to fit in here. Please find the probableCause in additionalText attribute | AU_AIS
Slot=5 Port=13 TTP_TYPE=34 5-N1SLH1-13(26-N1OU08.SDH-5)-SPI:1 | Critical | 2016.04.19 10:39:02 | PGZ-3500-01 | ID:1,DeviceType:1942,\(1)The fiber jumper is not connected at the optical interface of the board;\(2)The laser of the board on the opposite station is shutdown;\(3)A fiber break occurs in the transmission line;\(4) The attenuation of the transmission line is overlarge;\(5)The transmit part of the opposite station is faulty;\(6)The receive unit at the local station is faulty. | R_LOS
Slot=12 Port=2 TTP_TYPE=34 12-N1SLD64-2(SDH-2)-SPI:1 | Critical | 2016.04.19 10:39:02 | PGZ-3500-01 | ID:1,DeviceType:1942,\(1)The fiber jumper is not connected at the optical interface of the board;\(2)The laser of the board on the opposite station is shutdown;\(3)A fiber break occurs in the transmission line;\(4) The attenuation of the transmission line is overlarge;\(5)The transmit part of the opposite station is faulty;\(6)The receive unit at the local station is faulty. | R_LOS
Slot=7 Port=1 TTP_TYPE=44 7-N1SL64-1(SDH-1)-VC4:15 | Major | 2016.04.19 10:39:02 | PGZ-3500-01 | Probable cause is too big to fit in here. Please find the probableCause in additionalText attribute | AU_AIS
Slot=7 Port=1 TTP_TYPE=44 7-N1SL64-1(SDH-1)-VC4:29 | Major | 2016.04.19 10:39:02 | PGZ-3500-01 | Probable cause is too big to fit in here. Please find the probableCause in additionalText attribute | AU_AIS
- | Major | 2016.04.19 10:39:02 | NGT-1000-01 | ID:15,DeviceType:1933, | SNCP Switch
- | Major | 2016.04.19 10:39:02 | PGZ-3500-01 | ID:15,DeviceType:1942, | SNCP Switch
Slot=7 Port=1 TTP_TYPE=44 7-N1SL64-1(SDH-1)-VC4:22 | Major | 2016.04.19 10:39:02 | PGZ-3500-01 | Probable cause is too big to fit in here. Please find the probableCause in additionalText attribute | AU_AIS
- | Major | 2016.04.19 10:39:02 | SRT-500-08 | ID:15,DeviceType:1958, | SNCP Switch
Slot=5 Port=7 TTP_TYPE=34 5-N1SLH1-7(25-EU08.SDH-7)-SPI:1 | Critical | 2016.04.19 10:39:02 | PGZ-3500-01 | ID:1,DeviceType:1942,\(1)The fiber jumper is not connected at the optical interface of the board;\(2)The laser of the board on the opposite station is shutdown;\(3)A fiber break occurs in the transmission line;\(4) The attenuation of the transmission line is overlarge;\(5)The transmit part of the opposite station is faulty;\(6)The receive unit at the local station is faulty. | R_LOS
Slot=5 Port=12 TTP_TYPE=34 5-N1SLH1-12(26-N1OU08.SDH-4)-SPI:1 | Critical | 2016.04.19 10:39:02 | PGZ-3500-01 | ID:1,DeviceType:1942,\(1)The fiber jumper is not connected at the optical interface of the board;\(2)The laser of the board on the opposite station is shutdown;\(3)A fiber break occurs in the transmission line;\(4) The attenuation of the transmission line is overlarge;\(5)The transmit part of the opposite station is faulty;\(6)The receive unit at the local station is faulty. | R_LOS
Slot=3 Port=12 TTP_TYPE=34 3-N1SLH1-12(22-N1OU08.SDH-4)-SPI:1 | Critical | 2016.04.19 10:39:02 | PGZ-3500-01 | ID:1,DeviceType:1942,\(1)The fiber jumper is not connected at the optical interface of the board;\(2)The laser of the board on the opposite station is shutdown;\(3)A fiber break occurs in the transmission line;\(4) The attenuation of the transmission line is overlarge;\(5)The transmit part of the opposite station is faulty;\(6)The receive unit at the local station is faulty. | R_LOS
Slot=5 Port=16 TTP_TYPE=34 5-N1SLH1-16(26-N1OU08.SDH-8)-SPI:1 | Critical | 2016.04.19 10:39:02 | PGZ-3500-01 | ID:1,DeviceType:1942,\(1)The fiber jumper is not connected at the optical interface of the board;\(2)The laser of the board on the opposite station is shutdown;\(3)A fiber break occurs in the transmission line;\(4) The attenuation of the transmission line is overlarge;\(5)The transmit part of the opposite station is faulty;\(6)The receive unit at the local station is faulty. | R_LOS
Slot=7 Port=1 TTP_TYPE=44 7-N1SL64-1(SDH-1)-VC4:15 | Major | 2016.04.19 10:39:02 | PGZ-3500-01 | Probable cause is too big to fit in here. Please find the probableCause in additionalText attribute | AU_AIS
Slot=7 Port=1 TTP_TYPE=44 7-N1SL64-1(SDH-1)-VC4:59 | Major | 2016.04.19 10:39:02 | PGZ-3500-01 | Probable cause is too big to fit in here. Please find the probableCause in additionalText attribute | AU_AIS
Slot=7 Port=1 TTP_TYPE=44 7-N1SL64-1(SDH-1)-VC4:19 | Major | 2016.04.19 10:39:02 | PGZ-3500-01 | Probable cause is too big to fit in here. Please find the probableCause in additionalText attribute | AU_AIS
Slot=12 Port=1 TTP_TYPE=44 12-N1SLD64-1(SDH-1)-VC4:51 | Major | 2016.04.19 10:39:02 | PGZ-3500-01 | Probable cause is too big to fit in here. Please find the probableCause in additionalText attribute | AU_AIS
- | Major | 2016.04.19 10:39:02 | PGZ-3500-01 | ID:15,DeviceType:1942, | SNCP Switch
- | Major | 2016.04.19 10:39:02 | MCC-2500-01 | ID:15,DeviceType:1941, | SNCP Switch
Slot=7 Port=1 TTP_TYPE=44 7-N1SL64-1(SDH-1)-VC4:55 | Major | 2016.04.19 10:39:02 | PGZ-3500-01 | Probable cause is too big to fit in here. Please find the probableCause in additionalText attribute | AU_AIS
Slot=5 Port=2 TTP_TYPE=34 5-N1SLH1-2(25-EU08.SDH-2)-SPI:1 | Critical | 2016.04.19 10:39:02 | PGZ-3500-01 | ID:1,DeviceType:1942,\(1)The fiber jumper is not connected at the optical interface of the board;\(2)The laser of the board on the opposite station is shutdown;\(3)A fiber break occurs in the transmission line;\(4) The attenuation of the transmission line is overlarge;\(5)The transmit part of the opposite station is faulty;\(6)The receive unit at the local station is faulty. | R_LOS
Slot=12 Port=1 TTP_TYPE=44 12-N1SLD64-1(SDH-1)-VC4:55 | Major | 2016.04.19 10:39:02 | PGZ-3500-01 | Probable cause is too big to fit in here. Please find the probableCause in additionalText attribute | AU_AIS
Slot=3 Port=14 TTP_TYPE=34 3-N1SLH1-14(22-N1OU08.SDH-6)-SPI:1 | Critical | 2016.04.19 10:39:02 | PGZ-3500-01 | ID:1,DeviceType:1942,\(1)The fiber jumper is not connected at the optical interface of the board;\(2)The laser of the board on the opposite station is shutdown;\(3)A fiber break occurs in the transmission line;\(4) The attenuation of the transmission line is overlarge;\(5)The transmit part of the opposite station is faulty;\(6)The receive unit at the local station is faulty. | R_LOS
Slot=7 Port=1 TTP_TYPE=44 7-N1SL64-1(SDH-1)-VC4:29 | Major | 2016.04.19 10:39:02 | PGZ-3500-01 | Probable cause is too big to fit in here. Please find the probableCause in additionalText attribute | AU_AIS
Slot=7 Port=1 TTP_TYPE=44 7-N1SL64-1(SDH-1)-VC4:15 | Major | 2016.04.19 10:39:02 | PGZ-3500-01 | Probable cause is too big to fit in here. Please find the probableCause in additionalText attribute | AU_AIS
Slot=5 Port=12 TTP_TYPE=34 5-N1SLH1-12(26-N1OU08.SDH-4)-SPI:1 | Critical | 2016.04.19 10:39:02 | PGZ-3500-01 | ID:1,DeviceType:1942,\(1)The fiber jumper is not connected at the optical interface of the board;\(2)The laser of the board on the opposite station is shutdown;\(3)A fiber break occurs in the transmission line;\(4) The attenuation of the transmission line is overlarge;\(5)The transmit part of the opposite station is faulty;\(6)The receive unit at the local station is faulty. | R_LOS
Slot=3 Port=16 TTP_TYPE=34 3-N1SLH1-16(22-N1OU08.SDH-8)-SPI:1 | Critical | 2016.04.19 10:39:02 | PGZ-3500-01 | ID:1,DeviceType:1942,\(1)The fiber jumper is not connected at the optical interface of the board;\(2)The laser of the board on the opposite station is shutdown;\(3)A fiber break occurs in the transmission line;\(4) The attenuation of the transmission line is overlarge;\(5)The transmit part of the opposite station is faulty;\(6)The receive unit at the local station is faulty. | R_LOS
Slot=3 Port=14 TTP_TYPE=34 3-N1SLH1-14(22-N1OU08.SDH-6)-SPI:1 | Critical | 2016.04.19 10:39:02 | PGZ-3500-01 | ID:1,DeviceType:1942,\(1)The fiber jumper is not connected at the optical interface of the board;\(2)The laser of the board on the opposite station is shutdown;\(3)A fiber break occurs in the transmission line;\(4) The attenuation of the transmission line is overlarge;\(5)The transmit part of the opposite station is faulty;\(6)The receive unit at the local station is faulty. | R_LOS
Slot=5 Port=15 TTP_TYPE=34 5-N1SLH1-15(26-N1OU08.SDH-7)-SPI:1 | Critical | 2016.04.19 10:39:02 | PGZ-3500-01 | ID:1,DeviceType:1942,\(1)The fiber jumper is not connected at the optical interface of the board;\(2)The laser of the board on the opposite station is shutdown;\(3)A fiber break occurs in the transmission line;\(4) The attenuation of the transmission line is overlarge;\(5)The transmit part of the opposite station is faulty;\(6)The receive unit at the local station is faulty. | R_LOS
Slot=12 Port=1 TTP_TYPE=44 12-N1SLD64-1(SDH-1)-VC4:19 | Major | 2016.04.19 10:39:02 | PGZ-3500-01 | Probable cause is too big to fit in here. Please find the probableCause in additionalText attribute | AU_AIS
Slot=7 Port=1 TTP_TYPE=44 7-N1SL64-1(SDH-1)-VC4:55 | Major | 2016.04.19 10:39:02 | PGZ-3500-01 | Probable cause is too big to fit in here. Please find the probableCause in additionalText attribute | AU_AIS
Slot=12 Port=1 TTP_TYPE=44 12-N1SLD64-1(SDH-1)-VC4:6 | Major | 2016.04.19 10:39:02 | PGZ-3500-01 | Probable cause is too big to fit in here. Please find the probableCause in additionalText attribute | AU_AIS
Slot=12 Port=1 TTP_TYPE=44 12-N1SLD64-1(SDH-1)-VC4:31 | Major | 2016.04.19 10:39:02 | PGZ-3500-01 | Probable cause is too big to fit in here. Please find the probableCause in additionalText attribute | AU_AIS
Slot=12 Port=1 TTP_TYPE=44 12-N1SLD64-1(SDH-1)-VC4:22 | Major | 2016.04.19 10:39:02 | PGZ-3500-01 | Probable cause is too big to fit in here. Please find the probableCause in additionalText attribute | AU_AIS
Slot=7 Port=1 TTP_TYPE=44 7-N1SL64-1(SDH-1)-VC4:51 | Major | 2016.04.19 10:39:02 | PGZ-3500-01 | Probable cause is too big to fit in here. Please find the probableCause in additionalText attribute | AU_AIS
Slot=3 Port=13 TTP_TYPE=34 3-N1SLH1-13(22-N1OU08.SDH-5)-SPI:1 | Critical | 2016.04.19 10:39:02 | PGZ-3500-01 | ID:1,DeviceType:1942,\(1)The fiber jumper is not connected at the optical interface of the board;\(2)The laser of the board on the opposite station is shutdown;\(3)A fiber break occurs in the transmission line;\(4) The attenuation of the transmission line is overlarge;\(5)The transmit part of the opposite station is faulty;\(6)The receive unit at the local station is faulty. | R_LOS
Slot=3 Port=12 TTP_TYPE=34 3-N1SLH1-12(22-N1OU08.SDH-4)-SPI:1 | Critical | 2016.04.19 10:39:02 | PGZ-3500-01 | ID:1,DeviceType:1942,\(1)The fiber jumper is not connected at the optical interface of the board;\(2)The laser of the board on the opposite station is shutdown;\(3)A fiber break occurs in the transmission line;\(4) The attenuation of the transmission line is overlarge;\(5)The transmit part of the opposite station is faulty;\(6)The receive unit at the local station is faulty. | R_LOS
Slot=12 Port=1 TTP_TYPE=44 12-N1SLD64-1(SDH-1)-VC4:15 | Major | 2016.04.19 10:39:02 | PGZ-3500-01 | Probable cause is too big to fit in here. Please find the probableCause in additionalText attribute | AU_AIS
Slot=12 Port=1 TTP_TYPE=44 12-N1SLD64-1(SDH-1)-VC4:19 | Major | 2016.04.19 10:39:02 | PGZ-3500-01 | Probable cause is too big to fit in here. Please find the probableCause in additionalText attribute | AU_AIS
Slot=5 Port=10 TTP_TYPE=34 5-N1SLH1-10(26-N1OU08.SDH-2)-SPI:1 | Critical | 2016.04.19 10:39:02 | PGZ-3500-01 | ID:1,DeviceType:1942,\(1)The fiber jumper is not connected at the optical interface of the board;\(2)The laser of the board on the opposite station is shutdown;\(3)A fiber break occurs in the transmission line;\(4) The attenuation of the transmission line is overlarge;\(5)The transmit part of the opposite station is faulty;\(6)The receive unit at the local station is faulty. | R_LOS
Slot=7 Port=1 TTP_TYPE=44 7-N1SL64-1(SDH-1)-VC4:19 | Major | 2016.04.19 10:39:02 | PGZ-3500-01 | Probable cause is too big to fit in here. Please find the probableCause in additionalText attribute | AU_AIS
Slot=5 Port=12 TTP_TYPE=34 5-N1SLH1-12(26-N1OU08.SDH-4)-SPI:1 | Critical | 2016.04.19 10:39:02 | PGZ-3500-01 | ID:1,DeviceType:1942,\(1)The fiber jumper is not connected at the optical interface of the board;\(2)The laser of the board on the opposite station is shutdown;\(3)A fiber break occurs in the transmission line;\(4) The attenuation of the transmission line is overlarge;\(5)The transmit part of the opposite station is faulty;\(6)The receive unit at the local station is faulty. | R_LOS
Slot=5 Port=15 TTP_TYPE=34 5-N1SLH1-15(26-N1OU08.SDH-7)-SPI:1 | Critical | 2016.04.19 10:39:02 | PGZ-3500-01 | ID:1,DeviceType:1942,\(1)The fiber jumper is not connected at the optical interface of the board;\(2)The laser of the board on the opposite station is shutdown;\(3)A fiber break occurs in the transmission line;\(4) The attenuation of the transmission line is overlarge;\(5)The transmit part of the opposite station is faulty;\(6)The receive unit at the local station is faulty. | R_LOS
Slot=5 Port=11 TTP_TYPE=34 5-N1SLH1-11(26-N1OU08.SDH-3)-SPI:1 | Critical | 2016.04.19 10:39:02 | PGZ-3500-01 | ID:1,DeviceType:1942,\(1)The fiber jumper is not connected at the optical interface of the board;\(2)The laser of the board on the opposite station is shutdown;\(3)A fiber break occurs in the transmission line;\(4) The attenuation of the transmission line is overlarge;\(5)The transmit part of the opposite station is faulty;\(6)The receive unit at the local station is faulty. | R_LOS
Slot=3 Port=16 TTP_TYPE=34 3-N1SLH1-16(22-N1OU08.SDH-8)-SPI:1 | Critical | 2016.04.19 10:39:02 | PGZ-3500-01 | ID:1,DeviceType:1942,\(1)The fiber jumper is not connected at the optical interface of the board;\(2)The laser of the board on the opposite station is shutdown;\(3)A fiber break occurs in the transmission line;\(4) The attenuation of the transmission line is overlarge;\(5)The transmit part of the opposite station is faulty;\(6)The receive unit at the local station is faulty. | R_LOS
Slot=3 Port=14 TTP_TYPE=34 3-N1SLH1-14(22-N1OU08.SDH-6)-SPI:1 | Critical | 2016.04.19 10:39:02 | PGZ-3500-01 | ID:1,DeviceType:1942,\(1)The fiber jumper is not connected at the optical interface of the board;\(2)The laser of the board on the opposite station is shutdown;\(3)A fiber break occurs in the transmission line;\(4) The attenuation of the transmission line is overlarge;\(5)The transmit part of the opposite station is faulty;\(6)The receive unit at the local station is faulty. | R_LOS
Slot=12 Port=1 TTP_TYPE=44 12-N1SLD64-1(SDH-1)-VC4:29 | Major | 2016.04.19 10:39:02 | PGZ-3500-01 | Probable cause is too big to fit in here. Please find the probableCause in additionalText attribute | AU_AIS
Slot=7 Port=1 TTP_TYPE=44 7-N1SL64-1(SDH-1)-VC4:57 | Major | 2016.04.19 10:39:02 | PGZ-3500-01 | Probable cause is too big to fit in here. Please find the probableCause in additionalText attribute | AU_AIS
Slot=5 Port=13 TTP_TYPE=34 5-N1SLH1-13(26-N1OU08.SDH-5)-SPI:1 | Critical | 2016.04.19 10:39:02 | PGZ-3500-01 | ID:1,DeviceType:1942,\(1)The fiber jumper is not connected at the optical interface of the board;\(2)The laser of the board on the opposite station is shutdown;\(3)A fiber break occurs in the transmission line;\(4) The attenuation of the transmission line is overlarge;\(5)The transmit part of the opposite station is faulty;\(6)The receive unit at the local station is faulty. | R_LOS
Slot=7 Port=1 TTP_TYPE=44 7-N1SL64-1(SDH-1)-VC4:55 | Major | 2016.04.19 10:39:02 | PGZ-3500-01 | Probable cause is too big to fit in here. Please find the probableCause in additionalText attribute | AU_AIS
Slot=12 Port=1 TTP_TYPE=44 12-N1SLD64-1(SDH-1)-VC4:57 | Major | 2016.04.19 10:39:02 | PGZ-3500-01 | Probable cause is too big to fit in here. Please find the probableCause in additionalText attribute | AU_AIS
- | Major | 2016.04.19 10:39:02 | HBB-3500-04 | ID:15,DeviceType:1942, | SNCP Switch
Slot=3 Port=1 TTP_TYPE=50 3-EFS-1(PORT-1)-MAC:1 | Critical | 2016.04.19 10:39:02 | LBC-1000-02 | ID:235,DeviceType:1933,\(1)The port is enabled, but the network cable or fiber of the network port is improperly connected;\(2)The network cable or fiber is faulty;\(3)The remote transmit end is faulty;\(4)The local receive end is faulty. | ETH_LOS
- | Major | 2016.04.19 10:39:02 | HCA-3500-01 | ID:15,DeviceType:1942, | SNCP Switch
Slot=3 Port=14 TTP_TYPE=34 3-N1SLH1-14(22-N1OU08.SDH-6)-SPI:1 | Critical | 2016.04.19 10:39:02 | PGZ-3500-01 | ID:1,DeviceType:1942,\(1)The fiber jumper is not connected at the optical interface of the board;\(2)The laser of the board on the opposite station is shutdown;\(3)A fiber break occurs in the transmission line;\(4) The attenuation of the transmission line is overlarge;\(5)The transmit part of the opposite station is faulty;\(6)The receive unit at the local station is faulty. | R_LOS
Slot=3 Port=13 TTP_TYPE=34 3-N1SLH1-13(22-N1OU08.SDH-5)-SPI:1 | Critical | 2016.04.19 10:39:02 | PGZ-3500-01 | ID:1,DeviceType:1942,\(1)The fiber jumper is not connected at the optical interface of the board;\(2)The laser of the board on the opposite station is shutdown;\(3)A fiber break occurs in the transmission line;\(4) The attenuation of the transmission line is overlarge;\(5)The transmit part of the opposite station is faulty;\(6)The receive unit at the local station is faulty. | R_LOS
Slot=12 Port=1 TTP_TYPE=44 12-N1SLD64-1(SDH-1)-VC4:29 | Major | 2016.04.19 10:39:02 | PGZ-3500-01 | Probable cause is too big to fit in here. Please find the probableCause in additionalText attribute | AU_AIS
- | Major | 2016.04.19 10:39:02 | PGZ-3500-01 | ID:15,DeviceType:1942, | SNCP Switch
- | Major | 2016.04.19 10:39:02 | PGZ-3500-01 | ID:15,DeviceType:1942, | SNCP Switch
- | Major | 2016.04.19 10:39:02 | SRT-500-08 | ID:15,DeviceType:1958, | SNCP Switch
- | Major | 2016.04.19 10:39:02 | SRT-500-08 | ID:15,DeviceType:1958, | SNCP Switch
Slot=7 Port=1 TTP_TYPE=44 7-N1SL64-1(SDH-1)-VC4:59 | Major | 2016.04.19 10:39:02 | PGZ-3500-01 | Probable cause is too big to fit in here. Please find the probableCause in additionalText attribute | AU_AIS
Slot=5 Port=10 TTP_TYPE=34 5-N1SLH1-10(26-N1OU08.SDH-2)-SPI:1 | Critical | 2016.04.19 10:39:02 | PGZ-3500-01 | ID:1,DeviceType:1942,\(1)The fiber jumper is not connected at the optical interface of the board;\(2)The laser of the board on the opposite station is shutdown;\(3)A fiber break occurs in the transmission line;\(4) The attenuation of the transmission line is overlarge;\(5)The transmit part of the opposite station is faulty;\(6)The receive unit at the local station is faulty. | R_LOS
Slot=5 Port=7 TTP_TYPE=34 5-N1SLH1-7(25-EU08.SDH-7)-SPI:1 | Critical | 2016.04.19 10:39:02 | PGZ-3500-01 | ID:1,DeviceType:1942,\(1)The fiber jumper is not connected at the optical interface of the board;\(2)The laser of the board on the opposite station is shutdown;\(3)A fiber break occurs in the transmission line;\(4) The attenuation of the transmission line is overlarge;\(5)The transmit part of the opposite station is faulty;\(6)The receive unit at the local station is faulty. | R_LOS
Slot=12 Port=1 TTP_TYPE=44 12-N1SLD64-1(SDH-1)-VC4:29 | Major | 2016.04.19 10:39:02 | PGZ-3500-01 | Probable cause is too big to fit in here. Please find the probableCause in additionalText attribute | AU_AIS
Slot=3 Port=13 TTP_TYPE=34 3-N1SLH1-13(22-N1OU08.SDH-5)-SPI:1 | Critical | 2016.04.19 10:39:02 | PGZ-3500-01 | ID:1,DeviceType:1942,\(1)The fiber jumper is not connected at the optical interface of the board;\(2)The laser of the board on the opposite station is shutdown;\(3)A fiber break occurs in the transmission line;\(4) The attenuation of the transmission line is overlarge;\(5)The transmit part of the opposite station is faulty;\(6)The receive unit at the local station is faulty. | R_LOS
Slot=12 Port=1 TTP_TYPE=44 12-N1SLD64-1(SDH-1)-VC4:19 | Major | 2016.04.19 10:39:02 | PGZ-3500-01 | Probable cause is too big to fit in here. Please find the probableCause in additionalText attribute | AU_AIS
Slot=5 Port=6 TTP_TYPE=34 5-N1SLH1-6(25-EU08.SDH-6)-SPI:1 | Critical | 2016.04.19 10:39:02 | PGZ-3500-01 | ID:1,DeviceType:1942,\(1)The fiber jumper is not connected at the optical interface of the board;\(2)The laser of the board on the opposite station is shutdown;\(3)A fiber break occurs in the transmission line;\(4) The attenuation of the transmission line is overlarge;\(5)The transmit part of the opposite station is faulty;\(6)The receive unit at the local station is faulty. | R_LOS
Slot=5 Port=11 TTP_TYPE=34 5-N1SLH1-11(26-N1OU08.SDH-3)-SPI:1 | Critical | 2016.04.19 10:39:02 | PGZ-3500-01 | ID:1,DeviceType:1942,\(1)The fiber jumper is not connected at the optical interface of the board;\(2)The laser of the board on the opposite station is shutdown;\(3)A fiber break occurs in the transmission line;\(4) The attenuation of the transmission line is overlarge;\(5)The transmit part of the opposite station is faulty;\(6)The receive unit at the local station is faulty. | R_LOS
Slot=3 Port=1 TTP_TYPE=50 3-EFS-1(PORT-1)-MAC:1 | Critical | 2016.04.19 10:39:02 | CTM-1000-04 GTC08 | ID:235,DeviceType:1933,\(1)The port is enabled, but the network cable or fiber of the network port is improperly connected;\(2)The network cable or fiber is faulty;\(3)The remote transmit end is faulty;\(4)The local receive end is faulty. | ETH_LOS
Slot=12 Port=2 TTP_TYPE=34 12-N1SLD64-2(SDH-2)-SPI:1 | Critical | 2016.04.19 10:39:02 | PGZ-3500-01 | ID:1,DeviceType:1942,\(1)The fiber jumper is not connected at the optical interface of the board;\(2)The laser of the board on the opposite station is shutdown;\(3)A fiber break occurs in the transmission line;\(4) The attenuation of the transmission line is overlarge;\(5)The transmit part of the opposite station is faulty;\(6)The receive unit at the local station is faulty. | R_LOS
Slot=7 Port=1 TTP_TYPE=44 7-N1SL64-1(SDH-1)-VC4:15 | Major | 2016.04.19 10:39:02 | PGZ-3500-01 | Probable cause is too big to fit in here. Please find the probableCause in additionalText attribute | AU_AIS
Slot=12 Port=2 TTP_TYPE=34 12-N1SLD64-2(SDH-2)-SPI:1 | Critical | 2016.04.19 10:39:02 | PGZ-3500-01 | ID:1,DeviceType:1942,\(1)The fiber jumper is not connected at the optical interface of the board;\(2)The laser of the board on the opposite station is shutdown;\(3)A fiber break occurs in the transmission line;\(4) The attenuation of the transmission line is overlarge;\(5)The transmit part of the opposite station is faulty;\(6)The receive unit at the local station is faulty. | R_LOS
Slot=12 Port=1 TTP_TYPE=44 12-N1SLD64-1(SDH-1)-VC4:59 | Major | 2016.04.19 10:39:02 | PGZ-3500-01 | Probable cause is too big to fit in here. Please find the probableCause in additionalText attribute | AU_AIS
Slot=5 Port=2 TTP_TYPE=34 5-N1SLH1-2(25-EU08.SDH-2)-SPI:1 | Critical | 2016.04.19 10:39:02 | PGZ-3500-01 | ID:1,DeviceType:1942,\(1)The fiber jumper is not connected at the optical interface of the board;\(2)The laser of the board on the opposite station is shutdown;\(3)A fiber break occurs in the transmission line;\(4) The attenuation of the transmission line is overlarge;\(5)The transmit part of the opposite station is faulty;\(6)The receive unit at the local station is faulty. | R_LOS
Slot=5 Port=13 TTP_TYPE=34 5-N1SLH1-13(26-N1OU08.SDH-5)-SPI:1 | Critical | 2016.04.19 10:39:02 | PGZ-3500-01 | ID:1,DeviceType:1942,\(1)The fiber jumper is not connected at the optical interface of the board;\(2)The laser of the board on the opposite station is shutdown;\(3)A fiber break occurs in the transmission line;\(4) The attenuation of the transmission line is overlarge;\(5)The transmit part of the opposite station is faulty;\(6)The receive unit at the local station is faulty. | R_LOS
Slot=5 Port=11 TTP_TYPE=34 5-N1SLH1-11(26-N1OU08.SDH-3)-SPI:1 | Critical | 2016.04.19 10:39:02 | PGZ-3500-01 | ID:1,DeviceType:1942,\(1)The fiber jumper is not connected at the optical interface of the board;\(2)The laser of the board on the opposite station is shutdown;\(3)A fiber break occurs in the transmission line;\(4) The attenuation of the transmission line is overlarge;\(5)The transmit part of the opposite station is faulty;\(6)The receive unit at the local station is faulty. | R_LOS
Slot=12 Port=1 TTP_TYPE=44 12-N1SLD64-1(SDH-1)-VC4:22 | Major | 2016.04.19 10:39:02 | PGZ-3500-01 | Probable cause is too big to fit in here. Please find the probableCause in additionalText attribute | AU_AIS
Slot=12 Port=1 TTP_TYPE=44 12-N1SLD64-1(SDH-1)-VC4:57 | Major | 2016.04.19 10:39:02 | PGZ-3500-01 | Probable cause is too big to fit in here. Please find the probableCause in additionalText attribute | AU_AIS
- | Major | 2016.04.19 10:39:02 | PGZ-3500-01 | ID:15,DeviceType:1942, | SNCP Switch
Slot=12 Port=1 TTP_TYPE=44 12-N1SLD64-1(SDH-1)-VC4:55 | Major | 2016.04.19 10:39:02 | PGZ-3500-01 | Probable cause is too big to fit in here. Please find the probableCause in additionalText attribute | AU_AIS
- | Major | 2016.04.19 10:39:02 | PGZ-3500-01 | ID:15,DeviceType:1942, | SNCP Switch
Slot=7 Port=1 TTP_TYPE=44 7-N1SL64-1(SDH-1)-VC4:57 | Major | 2016.04.19 10:39:02 | PGZ-3500-01 | Probable cause is too big to fit in here. Please find the probableCause in additionalText attribute | AU_AIS
Slot=5 Port=16 TTP_TYPE=34 5-N1SLH1-16(26-N1OU08.SDH-8)-SPI:1 | Critical | 2016.04.19 10:39:02 | PGZ-3500-01 | ID:1,DeviceType:1942,\(1)The fiber jumper is not connected at the optical interface of the board;\(2)The laser of the board on the opposite station is shutdown;\(3)A fiber break occurs in the transmission line;\(4) The attenuation of the transmission line is overlarge;\(5)The transmit part of the opposite station is faulty;\(6)The receive unit at the local station is faulty. | R_LOS
Slot=12 Port=1 TTP_TYPE=44 12-N1SLD64-1(SDH-1)-VC4:6 | Major | 2016.04.19 10:39:02 | PGZ-3500-01 | Probable cause is too big to fit in here. Please find the probableCause in additionalText attribute | AU_AIS
Slot=5 Port=14 TTP_TYPE=34 5-N1SLH1-14(26-N1OU08.SDH-6)-SPI:1 | Critical | 2016.04.19 10:39:02 | PGZ-3500-01 | ID:1,DeviceType:1942,\(1)The fiber jumper is not connected at the optical interface of the board;\(2)The laser of the board on the opposite station is shutdown;\(3)A fiber break occurs in the transmission line;\(4) The attenuation of the transmission line is overlarge;\(5)The transmit part of the opposite station is faulty;\(6)The receive unit at the local station is faulty. | R_LOS
Slot=5 Port=16 TTP_TYPE=34 5-N1SLH1-16(26-N1OU08.SDH-8)-SPI:1 | Critical | 2016.04.19 10:39:02 | PGZ-3500-01 | ID:1,DeviceType:1942,\(1)The fiber jumper is not connected at the optical interface of the board;\(2)The laser of the board on the opposite station is shutdown;\(3)A fiber break occurs in the transmission line;\(4) The attenuation of the transmission line is overlarge;\(5)The transmit part of the opposite station is faulty;\(6)The receive unit at the local station is faulty. | R_LOS
- | Major | 2016.04.19 10:39:02 | NGT-1000-01 | ID:15,DeviceType:1933, | SNCP Switch
- | Major | 2016.04.19 10:39:02 | NGT-1000-01 | ID:15,DeviceType:1933, | SNCP Switch
Slot=7 Port=1 TTP_TYPE=44 7-N1SL64-1(SDH-1)-VC4:55 | Major | 2016.04.19 10:39:02 | PGZ-3500-01 | Probable cause is too big to fit in here. Please find the probableCause in additionalText attribute | AU_AIS
Slot=5 Port=14 TTP_TYPE=34 5-N1SLH1-14(26-N1OU08.SDH-6)-SPI:1 | Critical | 2016.04.19 10:39:02 | PGZ-3500-01 | ID:1,DeviceType:1942,\(1)The fiber jumper is not connected at the optical interface of the board;\(2)The laser of the board on the opposite station is shutdown;\(3)A fiber break occurs in the transmission line;\(4) The attenuation of the transmission line is overlarge;\(5)The transmit part of the opposite station is faulty;\(6)The receive unit at the local station is faulty. | R_LOS
- | Major | 2016.04.19 10:39:02 | HCA-3500-01 | ID:15,DeviceType:1942, | SNCP Switch
Slot=5 Port=11 TTP_TYPE=34 5-N1SLH1-11(26-N1OU08.SDH-3)-SPI:1 | Critical | 2016.04.19 10:39:02 | PGZ-3500-01 | ID:1,DeviceType:1942,\(1)The fiber jumper is not connected at the optical interface of the board;\(2)The laser of the board on the opposite station is shutdown;\(3)A fiber break occurs in the transmission line;\(4) The attenuation of the transmission line is overlarge;\(5)The transmit part of the opposite station is faulty;\(6)The receive unit at the local station is faulty. | R_LOS
Slot=12 Port=1 TTP_TYPE=44 12-N1SLD64-1(SDH-1)-VC4:55 | Major | 2016.04.19 10:39:02 | PGZ-3500-01 | Probable cause is too big to fit in here. Please find the probableCause in additionalText attribute | AU_AIS
Slot=5 Port=2 TTP_TYPE=34 5-N1SLH1-2(25-EU08.SDH-2)-SPI:1 | Critical | 2016.04.19 10:39:02 | PGZ-3500-01 | ID:1,DeviceType:1942,\(1)The fiber jumper is not connected at the optical interface of the board;\(2)The laser of the board on the opposite station is shutdown;\(3)A fiber break occurs in the transmission line;\(4) The attenuation of the transmission line is overlarge;\(5)The transmit part of the opposite station is faulty;\(6)The receive unit at the local station is faulty. | R_LOS
Slot=5 Port=15 TTP_TYPE=34 5-N1SLH1-15(26-N1OU08.SDH-7)-SPI:1 | Critical | 2016.04.19 10:39:02 | PGZ-3500-01 | ID:1,DeviceType:1942,\(1)The fiber jumper is not connected at the optical interface of the board;\(2)The laser of the board on the opposite station is shutdown;\(3)A fiber break occurs in the transmission line;\(4) The attenuation of the transmission line is overlarge;\(5)The transmit part of the opposite station is faulty;\(6)The receive unit at the local station is faulty. | R_LOS
Slot=12 Port=1 TTP_TYPE=44 12-N1SLD64-1(SDH-1)-VC4:59 | Major | 2016.04.19 10:39:02 | PGZ-3500-01 | Probable cause is too big to fit in here. Please find the probableCause in additionalText attribute | AU_AIS
Slot=12 Port=1 TTP_TYPE=44 12-N1SLD64-1(SDH-1)-VC4:6 | Major | 2016.04.19 10:39:02 | PGZ-3500-01 | Probable cause is too big to fit in here. Please find the probableCause in additionalText attribute | AU_AIS
Slot=12 Port=1 TTP_TYPE=44 12-N1SLD64-1(SDH-1)-VC4:57 | Major | 2016.04.19 10:39:02 | PGZ-3500-01 | Probable cause is too big to fit in here. Please find the probableCause in additionalText attribute | AU_AIS
Slot=5 Port=12 TTP_TYPE=34 5-N1SLH1-12(26-N1OU08.SDH-4)-SPI:1 | Critical | 2016.04.19 10:39:02 | PGZ-3500-01 | ID:1,DeviceType:1942,\(1)The fiber jumper is not connected at the optical interface of the board;\(2)The laser of the board on the opposite station is shutdown;\(3)A fiber break occurs in the transmission line;\(4) The attenuation of the transmission line is overlarge;\(5)The transmit part of the opposite station is faulty;\(6)The receive unit at the local station is faulty. | R_LOS
Slot=7 Port=1 TTP_TYPE=44 7-N1SL64-1(SDH-1)-VC4:22 | Major | 2016.04.19 10:39:02 | PGZ-3500-01 | Probable cause is too big to fit in here. Please find the probableCause in additionalText attribute | AU_AIS
Slot=5 Port=14 TTP_TYPE=34 5-N1SLH1-14(26-N1OU08.SDH-6)-SPI:1 | Critical | 2016.04.19 10:39:02 | PGZ-3500-01 | ID:1,DeviceType:1942,\(1)The fiber jumper is not connected at the optical interface of the board;\(2)The laser of the board on the opposite station is shutdown;\(3)A fiber break occurs in the transmission line;\(4) The attenuation of the transmission line is overlarge;\(5)The transmit part of the opposite station is faulty;\(6)The receive unit at the local station is faulty. | R_LOS
Slot=3 Port=13 TTP_TYPE=34 3-N1SLH1-13(22-N1OU08.SDH-5)-SPI:1 | Critical | 2016.04.19 10:39:02 | PGZ-3500-01 | ID:1,DeviceType:1942,\(1)The fiber jumper is not connected at the optical interface of the board;\(2)The laser of the board on the opposite station is shutdown;\(3)A fiber break occurs in the transmission line;\(4) The attenuation of the transmission line is overlarge;\(5)The transmit part of the opposite station is faulty;\(6)The receive unit at the local station is faulty. | R_LOS
Slot=7 Port=1 TTP_TYPE=44 7-N1SL64-1(SDH-1)-VC4:29 | Major | 2016.04.19 10:39:02 | PGZ-3500-01 | Probable cause is too big to fit in here. Please find the probableCause in additionalText attribute | AU_AIS
Slot=12 Port=1 TTP_TYPE=44 12-N1SLD64-1(SDH-1)-VC4:29 | Major | 2016.04.19 10:39:02 | PGZ-3500-01 | Probable cause is too big to fit in here. Please find the probableCause in additionalText attribute | AU_AIS
Slot=7 Port=1 TTP_TYPE=44 7-N1SL64-1(SDH-1)-VC4:22 | Major | 2016.04.19 10:39:02 | PGZ-3500-01 | Probable cause is too big to fit in here. Please find the probableCause in additionalText attribute | AU_AIS
- | Major | 2016.04.19 10:39:02 | PGZ-3500-01 | ID:15,DeviceType:1942, | SNCP Switch
Slot=12 Port=1 TTP_TYPE=44 12-N1SLD64-1(SDH-1)-VC4:59 | Major | 2016.04.19 10:39:02 | PGZ-3500-01 | Probable cause is too big to fit in here. Please find the probableCause in additionalText attribute | AU_AIS
Slot=3 Port=1 TTP_TYPE=50 3-EFS-1(PORT-1)-MAC:1 | Critical | 2016.04.19 10:39:02 | SRR-1000-03 | ID:235,DeviceType:1933,\(1)The port is enabled, but the network cable or fiber of the network port is improperly connected;\(2)The network cable or fiber is faulty;\(3)The remote transmit end is faulty;\(4)The local receive end is faulty. | ETH_LOS
Slot=12 Port=1 TTP_TYPE=44 12-N1SLD64-1(SDH-1)-VC4:31 | Major | 2016.04.19 10:39:02 | PGZ-3500-01 | Probable cause is too big to fit in here. Please find the probableCause in additionalText attribute | AU_AIS
- | Major | 2016.04.19 10:39:02 | PGZ-3500-01 | ID:15,DeviceType:1942, | SNCP Switch
Slot=5 Port=2 TTP_TYPE=34 5-N1SLH1-2(25-EU08.SDH-2)-SPI:1 | Critical | 2016.04.19 10:39:02 | PGZ-3500-01 | ID:1,DeviceType:1942,\(1)The fiber jumper is not connected at the optical interface of the board;\(2)The laser of the board on the opposite station is shutdown;\(3)A fiber break occurs in the transmission line;\(4) The attenuation of the transmission line is overlarge;\(5)The transmit part of the opposite station is faulty;\(6)The receive unit at the local station is faulty. | R_LOS
Slot=3 Port=15 TTP_TYPE=34 3-N1SLH1-15(22-N1OU08.SDH-7)-SPI:1 | Critical | 2016.04.19 10:39:02 | PGZ-3500-01 | ID:1,DeviceType:1942,\(1)The fiber jumper is not connected at the optical interface of the board;\(2)The laser of the board on the opposite station is shutdown;\(3)A fiber break occurs in the transmission line;\(4) The attenuation of the transmission line is overlarge;\(5)The transmit part of the opposite station is faulty;\(6)The receive unit at the local station is faulty. | R_LOS
Slot=7 Port=1 TTP_TYPE=44 7-N1SL64-1(SDH-1)-VC4:57 | Major | 2016.04.19 10:39:02 | PGZ-3500-01 | Probable cause is too big to fit in here. Please find the probableCause in additionalText attribute | AU_AIS
Slot=7 Port=1 TTP_TYPE=44 7-N1SL64-1(SDH-1)-VC4:51 | Major | 2016.04.19 10:39:02 | PGZ-3500-01 | Probable cause is too big to fit in here. Please find the probableCause in additionalText attribute | AU_AIS
- | Major | 2016.04.19 10:39:02 | PGZ-3500-01 | ID:15,DeviceType:1942, | SNCP Switch
Slot=13 Port=2 TTP_TYPE=50 13-N1EMS4-2(PORT-2(14-02577-0_2.1))-MAC:1 | Critical | 2016.04.19 10:39:02 | PGZ-3500-01 | ID:235,DeviceType:1942,\(1)The port is enabled, but the network cable or fiber of the network port is improperly connected;\(2)The network cable or fiber is faulty;\(3)The remote transmit end is faulty;\(4)The local receive end is faulty. | ETH_LOS
Slot=7 Port=1 TTP_TYPE=44 7-N1SL64-1(SDH-1)-VC4:29 | Major | 2016.04.19 10:39:02 | PGZ-3500-01 | Probable cause is too big to fit in here. Please find the probableCause in additionalText attribute | AU_AIS
Slot=3 Port=1 TTP_TYPE=94 3-EFS-1(SDH-1)-VC4:1-VC3:3 | Major | 2016.04.19 10:39:02 | SRR-1000-23 | ID:63601,DeviceType:1933,The service configuration is wrong, the corresponding path of the opposite station fails, or the cross-connect board goes faulty, etc.. | TU_AIS_VC3
Slot=7 Port=1 TTP_TYPE=44 7-N1SL64-1(SDH-1)-VC4:22 | Major | 2016.04.19 10:39:02 | PGZ-3500-01 | Probable cause is too big to fit in here. Please find the probableCause in additionalText attribute | AU_AIS
Slot=12 Port=1 TTP_TYPE=44 12-N1SLD64-1(SDH-1)-VC4:19 | Major | 2016.04.19 10:39:03 | PGZ-3500-01 | Probable cause is too big to fit in here. Please find the probableCause in additionalText attribute | AU_AIS
Slot=5 Port=9 TTP_TYPE=34 5-N1SLH1-9(26-N1OU08.SDH-1)-SPI:1 | Critical | 2016.04.19 10:39:03 | PGZ-3500-01 | ID:1,DeviceType:1942,\(1)The fiber jumper is not connected at the optical interface of the board;\(2)The laser of the board on the opposite station is shutdown;\(3)A fiber break occurs in the transmission line;\(4) The attenuation of the transmission line is overlarge;\(5)The transmit part of the opposite station is faulty;\(6)The receive unit at the local station is faulty. | R_LOS
- | Major | 2016.04.19 10:39:03 | PGZ-3500-01 | ID:15,DeviceType:1942, | SNCP Switch
Slot=12 Port=1 TTP_TYPE=44 12-N1SLD64-1(SDH-1)-VC4:51 | Major | 2016.04.19 10:39:03 | PGZ-3500-01 | Probable cause is too big to fit in here. Please find the probableCause in additionalText attribute | AU_AIS
Slot=12 Port=1 TTP_TYPE=44 12-N1SLD64-1(SDH-1)-VC4:31 | Major | 2016.04.19 10:39:03 | PGZ-3500-01 | Probable cause is too big to fit in here. Please find the probableCause in additionalText attribute | AU_AIS
Slot=7 Port=1 TTP_TYPE=44 7-N1SL64-1(SDH-1)-VC4:57 | Major | 2016.04.19 10:39:03 | PGZ-3500-01 | Probable cause is too big to fit in here. Please find the probableCause in additionalText attribute | AU_AIS
Slot=5 Port=2 TTP_TYPE=34 5-N1SLH1-2(25-EU08.SDH-2)-SPI:1 | Critical | 2016.04.19 10:39:03 | PGZ-3500-01 | ID:1,DeviceType:1942,\(1)The fiber jumper is not connected at the optical interface of the board;\(2)The laser of the board on the opposite station is shutdown;\(3)A fiber break occurs in the transmission line;\(4) The attenuation of the transmission line is overlarge;\(5)The transmit part of the opposite station is faulty;\(6)The receive unit at the local station is faulty. | R_LOS
Slot=5 Port=14 TTP_TYPE=34 5-N1SLH1-14(26-N1OU08.SDH-6)-SPI:1 | Critical | 2016.04.19 10:39:03 | PGZ-3500-01 | ID:1,DeviceType:1942,\(1)The fiber jumper is not connected at the optical interface of the board;\(2)The laser of the board on the opposite station is shutdown;\(3)A fiber break occurs in the transmission line;\(4) The attenuation of the transmission line is overlarge;\(5)The transmit part of the opposite station is faulty;\(6)The receive unit at the local station is faulty. | R_LOS
Slot=5 Port=16 TTP_TYPE=34 5-N1SLH1-16(26-N1OU08.SDH-8)-SPI:1 | Critical | 2016.04.19 10:39:03 | PGZ-3500-01 | ID:1,DeviceType:1942,\(1)The fiber jumper is not connected at the optical interface of the board;\(2)The laser of the board on the opposite station is shutdown;\(3)A fiber break occurs in the transmission line;\(4) The attenuation of the transmission line is overlarge;\(5)The transmit part of the opposite station is faulty;\(6)The receive unit at the local station is faulty. | R_LOS
Slot=3 Port=15 TTP_TYPE=34 3-N1SLH1-15(22-N1OU08.SDH-7)-SPI:1 | Critical | 2016.04.19 10:39:03 | PGZ-3500-01 | ID:1,DeviceType:1942,\(1)The fiber jumper is not connected at the optical interface of the board;\(2)The laser of the board on the opposite station is shutdown;\(3)A fiber break occurs in the transmission line;\(4) The attenuation of the transmission line is overlarge;\(5)The transmit part of the opposite station is faulty;\(6)The receive unit at the local station is faulty. | R_LOS
Slot=5 Port=9 TTP_TYPE=34 5-N1SLH1-9(26-N1OU08.SDH-1)-SPI:1 | Critical | 2016.04.19 10:39:03 | PGZ-3500-01 | ID:1,DeviceType:1942,\(1)The fiber jumper is not connected at the optical interface of the board;\(2)The laser of the board on the opposite station is shutdown;\(3)A fiber break occurs in the transmission line;\(4) The attenuation of the transmission line is overlarge;\(5)The transmit part of the opposite station is faulty;\(6)The receive unit at the local station is faulty. | R_LOS
Slot=5 Port=6 TTP_TYPE=34 5-N1SLH1-6(25-EU08.SDH-6)-SPI:1 | Critical | 2016.04.19 10:39:03 | PGZ-3500-01 | ID:1,DeviceType:1942,\(1)The fiber jumper is not connected at the optical interface of the board;\(2)The laser of the board on the opposite station is shutdown;\(3)A fiber break occurs in the transmission line;\(4) The attenuation of the transmission line is overlarge;\(5)The transmit part of the opposite station is faulty;\(6)The receive unit at the local station is faulty. | R_LOS
Slot=7 Port=1 TTP_TYPE=44 7-N1SL64-1(SDH-1)-VC4:57 | Major | 2016.04.19 10:39:03 | PGZ-3500-01 | Probable cause is too big to fit in here. Please find the probableCause in additionalText attribute | AU_AIS
Slot=5 Port=12 TTP_TYPE=34 5-N1SLH1-12(26-N1OU08.SDH-4)-SPI:1 | Critical | 2016.04.19 10:39:03 | PGZ-3500-01 | ID:1,DeviceType:1942,\(1)The fiber jumper is not connected at the optical interface of the board;\(2)The laser of the board on the opposite station is shutdown;\(3)A fiber break occurs in the transmission line;\(4) The attenuation of the transmission line is overlarge;\(5)The transmit part of the opposite station is faulty;\(6)The receive unit at the local station is faulty. | R_LOS
Slot=12 Port=1 TTP_TYPE=44 12-N1SLD64-1(SDH-1)-VC4:57 | Major | 2016.04.19 10:39:03 | PGZ-3500-01 | Probable cause is too big to fit in here. Please find the probableCause in additionalText attribute | AU_AIS
Slot=3 Port=13 TTP_TYPE=34 3-N1SLH1-13(22-N1OU08.SDH-5)-SPI:1 | Critical | 2016.04.19 10:39:03 | PGZ-3500-01 | ID:1,DeviceType:1942,\(1)The fiber jumper is not connected at the optical interface of the board;\(2)The laser of the board on the opposite station is shutdown;\(3)A fiber break occurs in the transmission line;\(4) The attenuation of the transmission line is overlarge;\(5)The transmit part of the opposite station is faulty;\(6)The receive unit at the local station is faulty. | R_LOS
Slot=5 Port=12 TTP_TYPE=34 5-N1SLH1-12(26-N1OU08.SDH-4)-SPI:1 | Critical | 2016.04.19 10:39:03 | PGZ-3500-01 | ID:1,DeviceType:1942,\(1)The fiber jumper is not connected at the optical interface of the board;\(2)The laser of the board on the opposite station is shutdown;\(3)A fiber break occurs in the transmission line;\(4) The attenuation of the transmission line is overlarge;\(5)The transmit part of the opposite station is faulty;\(6)The receive unit at the local station is faulty. | R_LOS
Slot=7 Port=1 TTP_TYPE=44 7-N1SL64-1(SDH-1)-VC4:55 | Major | 2016.04.19 10:39:03 | PGZ-3500-01 | Probable cause is too big to fit in here. Please find the probableCause in additionalText attribute | AU_AIS
Slot=5 Port=10 TTP_TYPE=34 5-N1SLH1-10(26-N1OU08.SDH-2)-SPI:1 | Critical | 2016.04.19 10:39:03 | PGZ-3500-01 | ID:1,DeviceType:1942,\(1)The fiber jumper is not connected at the optical interface of the board;\(2)The laser of the board on the opposite station is shutdown;\(3)A fiber break occurs in the transmission line;\(4) The attenuation of the transmission line is overlarge;\(5)The transmit part of the opposite station is faulty;\(6)The receive unit at the local station is faulty. | R_LOS
Slot=5 Port=11 TTP_TYPE=34 5-N1SLH1-11(26-N1OU08.SDH-3)-SPI:1 | Critical | 2016.04.19 10:39:03 | PGZ-3500-01 | ID:1,DeviceType:1942,\(1)The fiber jumper is not connected at the optical interface of the board;\(2)The laser of the board on the opposite station is shutdown;\(3)A fiber break occurs in the transmission line;\(4) The attenuation of the transmission line is overlarge;\(5)The transmit part of the opposite station is faulty;\(6)The receive unit at the local station is faulty. | R_LOS
Slot=12 Port=1 TTP_TYPE=44 12-N1SLD64-1(SDH-1)-VC4:57 | Major | 2016.04.19 10:39:03 | PGZ-3500-01 | Probable cause is too big to fit in here. Please find the probableCause in additionalText attribute | AU_AIS
Slot=5 Port=10 TTP_TYPE=34 5-N1SLH1-10(26-N1OU08.SDH-2)-SPI:1 | Critical | 2016.04.19 10:39:03 | PGZ-3500-01 | ID:1,DeviceType:1942,\(1)The fiber jumper is not connected at the optical interface of the board;\(2)The laser of the board on the opposite station is shutdown;\(3)A fiber break occurs in the transmission line;\(4) The attenuation of the transmission line is overlarge;\(5)The transmit part of the opposite station is faulty;\(6)The receive unit at the local station is faulty. | R_LOS
Slot=12 Port=1 TTP_TYPE=44 12-N1SLD64-1(SDH-1)-VC4:15 | Major | 2016.04.19 10:39:03 | PGZ-3500-01 | Probable cause is too big to fit in here. Please find the probableCause in additionalText attribute | AU_AIS
Slot=3 Port=15 TTP_TYPE=34 3-N1SLH1-15(22-N1OU08.SDH-7)-SPI:1 | Critical | 2016.04.19 10:39:03 | PGZ-3500-01 | ID:1,DeviceType:1942,\(1)The fiber jumper is not connected at the optical interface of the board;\(2)The laser of the board on the opposite station is shutdown;\(3)A fiber break occurs in the transmission line;\(4) The attenuation of the transmission line is overlarge;\(5)The transmit part of the opposite station is faulty;\(6)The receive unit at the local station is faulty. | R_LOS
- | Major | 2016.04.19 10:39:03 | PGZ-3500-01 | ID:15,DeviceType:1942, | SNCP Switch
- | Major | 2016.04.19 10:39:03 | PGZ-3500-01 | ID:15,DeviceType:1942, | SNCP Switch
Slot=12 Port=1 TTP_TYPE=44 12-N1SLD64-1(SDH-1)-VC4:15 | Major | 2016.04.19 10:39:03 | PGZ-3500-01 | Probable cause is too big to fit in here. Please find the probableCause in additionalText attribute | AU_AIS
Slot=5 Port=2 TTP_TYPE=34 5-N1SLH1-2(25-EU08.SDH-2)-SPI:1 | Critical | 2016.04.19 10:39:03 | PGZ-3500-01 | ID:1,DeviceType:1942,\(1)The fiber jumper is not connected at the optical interface of the board;\(2)The laser of the board on the opposite station is shutdown;\(3)A fiber break occurs in the transmission line;\(4) The attenuation of the transmission line is overlarge;\(5)The transmit part of the opposite station is faulty;\(6)The receive unit at the local station is faulty. | R_LOS
Slot=12 Port=1 TTP_TYPE=44 12-N1SLD64-1(SDH-1)-VC4:22 | Major | 2016.04.19 10:39:03 | PGZ-3500-01 | Probable cause is too big to fit in here. Please find the probableCause in additionalText attribute | AU_AIS
Slot=5 Port=14 TTP_TYPE=34 5-N1SLH1-14(26-N1OU08.SDH-6)-SPI:1 | Critical | 2016.04.19 10:39:03 | PGZ-3500-01 | ID:1,DeviceType:1942,\(1)The fiber jumper is not connected at the optical interface of the board;\(2)The laser of the board on the opposite station is shutdown;\(3)A fiber break occurs in the transmission line;\(4) The attenuation of the transmission line is overlarge;\(5)The transmit part of the opposite station is faulty;\(6)The receive unit at the local station is faulty. | R_LOS
Slot=12 Port=1 TTP_TYPE=44 12-N1SLD64-1(SDH-1)-VC4:55 | Major | 2016.04.19 10:39:03 | PGZ-3500-01 | Probable cause is too big to fit in here. Please find the probableCause in additionalText attribute | AU_AIS
Slot=5 Port=10 TTP_TYPE=34 5-N1SLH1-10(26-N1OU08.SDH-2)-SPI:1 | Critical | 2016.04.19 10:39:03 | PGZ-3500-01 | ID:1,DeviceType:1942,\(1)The fiber jumper is not connected at the optical interface of the board;\(2)The laser of the board on the opposite station is shutdown;\(3)A fiber break occurs in the transmission line;\(4) The attenuation of the transmission line is overlarge;\(5)The transmit part of the opposite station is faulty;\(6)The receive unit at the local station is faulty. | R_LOS
Slot=3 Port=14 TTP_TYPE=34 3-N1SLH1-14(22-N1OU08.SDH-6)-SPI:1 | Critical | 2016.04.19 10:39:03 | PGZ-3500-01 | ID:1,DeviceType:1942,\(1)The fiber jumper is not connected at the optical interface of the board;\(2)The laser of the board on the opposite station is shutdown;\(3)A fiber break occurs in the transmission line;\(4) The attenuation of the transmission line is overlarge;\(5)The transmit part of the opposite station is faulty;\(6)The receive unit at the local station is faulty. | R_LOS
Slot=3 Port=12 TTP_TYPE=34 3-N1SLH1-12(22-N1OU08.SDH-4)-SPI:1 | Critical | 2016.04.19 10:39:03 | PGZ-3500-01 | ID:1,DeviceType:1942,\(1)The fiber jumper is not connected at the optical interface of the board;\(2)The laser of the board on the opposite station is shutdown;\(3)A fiber break occurs in the transmission line;\(4) The attenuation of the transmission line is overlarge;\(5)The transmit part of the opposite station is faulty;\(6)The receive unit at the local station is faulty. | R_LOS
Slot=13 Port=2 TTP_TYPE=50 13-N1EMS4-2(PORT-2(14-02577-0_2.1))-MAC:1 | Critical | 2016.04.19 10:39:03 | PGZ-3500-01 | ID:235,DeviceType:1942,\(1)The port is enabled, but the network cable or fiber of the network port is improperly connected;\(2)The network cable or fiber is faulty;\(3)The remote transmit end is faulty;\(4)The local receive end is faulty. | ETH_LOS
Slot=12 Port=1 TTP_TYPE=44 12-N1SLD64-1(SDH-1)-VC4:55 | Major | 2016.04.19 10:39:03 | PGZ-3500-01 | Probable cause is too big to fit in here. Please find the probableCause in additionalText attribute | AU_AIS
Slot=12 Port=1 TTP_TYPE=44 12-N1SLD64-1(SDH-1)-VC4:29 | Major | 2016.04.19 10:39:03 | PGZ-3500-01 | Probable cause is too big to fit in here. Please find the probableCause in additionalText attribute | AU_AIS
Slot=12 Port=1 TTP_TYPE=44 12-N1SLD64-1(SDH-1)-VC4:31 | Major | 2016.04.19 10:39:03 | PGZ-3500-01 | Probable cause is too big to fit in here. Please find the probableCause in additionalText attribute | AU_AIS
Slot=12 Port=2 TTP_TYPE=34 12-N1SLD64-2(SDH-2)-SPI:1 | Critical | 2016.04.19 10:39:03 | PGZ-3500-01 | ID:1,DeviceType:1942,\(1)The fiber jumper is not connected at the optical interface of the board;\(2)The laser of the board on the opposite station is shutdown;\(3)A fiber break occurs in the transmission line;\(4) The attenuation of the transmission line is overlarge;\(5)The transmit part of the opposite station is faulty;\(6)The receive unit at the local station is faulty. | R_LOS
- | Major | 2016.04.19 10:39:03 | MCC-2500-01 | ID:15,DeviceType:1941, | SNCP Switch
Slot=7 Port=1 TTP_TYPE=44 7-N1SL64-1(SDH-1)-VC4:29 | Major | 2016.04.19 10:39:03 | PGZ-3500-01 | Probable cause is too big to fit in here. Please find the probableCause in additionalText attribute | AU_AIS
Slot=7 Port=1 TTP_TYPE=44 7-N1SL64-1(SDH-1)-VC4:19 | Major | 2016.04.19 10:39:03 | PGZ-3500-01 | Probable cause is too big to fit in here. Please find the probableCause in additionalText attribute | AU_AIS
- | Major | 2016.04.19 10:39:03 | MCC-2500-01 | ID:15,DeviceType:1941, | SNCP Switch
- | Major | 2016.04.19 10:39:03 | MCC-2500-01 | ID:15,DeviceType:1941, | SNCP Switch
Slot=7 Port=1 TTP_TYPE=44 7-N1SL64-1(SDH-1)-VC4:22 | Major | 2016.04.19 10:39:03 | PGZ-3500-01 | Probable cause is too big to fit in here. Please find the probableCause in additionalText attribute | AU_AIS
- | Major | 2016.04.19 10:39:03 | MCC-2500-01 | ID:15,DeviceType:1941, | SNCP Switch
Slot=12 Port=1 TTP_TYPE=44 12-N1SLD64-1(SDH-1)-VC4:22 | Major | 2016.04.19 10:39:03 | PGZ-3500-01 | Probable cause is too big to fit in here. Please find the probableCause in additionalText attribute | AU_AIS
- | Major | 2016.04.19 10:39:03 | PGZ-3500-01 | ID:15,DeviceType:1942, | SNCP Switch
Slot=5 Port=10 TTP_TYPE=34 5-N1SLH1-10(26-N1OU08.SDH-2)-SPI:1 | Critical | 2016.04.19 10:39:03 | PGZ-3500-01 | ID:1,DeviceType:1942,\(1)The fiber jumper is not connected at the optical interface of the board;\(2)The laser of the board on the opposite station is shutdown;\(3)A fiber break occurs in the transmission line;\(4) The attenuation of the transmission line is overlarge;\(5)The transmit part of the opposite station is faulty;\(6)The receive unit at the local station is faulty. | R_LOS
Slot=7 Port=1 TTP_TYPE=44 7-N1SL64-1(SDH-1)-VC4:59 | Major | 2016.04.19 10:39:03 | PGZ-3500-01 | Probable cause is too big to fit in here. Please find the probableCause in additionalText attribute | AU_AIS
Slot=12 Port=1 TTP_TYPE=44 12-N1SLD64-1(SDH-1)-VC4:19 | Major | 2016.04.19 10:39:03 | PGZ-3500-01 | Probable cause is too big to fit in here. Please find the probableCause in additionalText attribute | AU_AIS
Slot=3 Port=12 TTP_TYPE=34 3-N1SLH1-12(22-N1OU08.SDH-4)-SPI:1 | Critical | 2016.04.19 10:39:03 | PGZ-3500-01 | ID:1,DeviceType:1942,\(1)The fiber jumper is not connected at the optical interface of the board;\(2)The laser of the board on the opposite station is shutdown;\(3)A fiber break occurs in the transmission line;\(4) The attenuation of the transmission line is overlarge;\(5)The transmit part of the opposite station is faulty;\(6)The receive unit at the local station is faulty. | R_LOS
Slot=3 Port=16 TTP_TYPE=34 3-N1SLH1-16(22-N1OU08.SDH-8)-SPI:1 | Critical | 2016.04.19 10:39:03 | PGZ-3500-01 | ID:1,DeviceType:1942,\(1)The fiber jumper is not connected at the optical interface of the board;\(2)The laser of the board on the opposite station is shutdown;\(3)A fiber break occurs in the transmission line;\(4) The attenuation of the transmission line is overlarge;\(5)The transmit part of the opposite station is faulty;\(6)The receive unit at the local station is faulty. | R_LOS
Slot=3 Port=14 TTP_TYPE=34 3-N1SLH1-14(22-N1OU08.SDH-6)-SPI:1 | Critical | 2016.04.19 10:39:03 | PGZ-3500-01 | ID:1,DeviceType:1942,\(1)The fiber jumper is not connected at the optical interface of the board;\(2)The laser of the board on the opposite station is shutdown;\(3)A fiber break occurs in the transmission line;\(4) The attenuation of the transmission line is overlarge;\(5)The transmit part of the opposite station is faulty;\(6)The receive unit at the local station is faulty. | R_LOS
Slot=5 Port=13 TTP_TYPE=34 5-N1SLH1-13(26-N1OU08.SDH-5)-SPI:1 | Critical | 2016.04.19 10:39:03 | PGZ-3500-01 | ID:1,DeviceType:1942,\(1)The fiber jumper is not connected at the optical interface of the board;\(2)The laser of the board on the opposite station is shutdown;\(3)A fiber break occurs in the transmission line;\(4) The attenuation of the transmission line is overlarge;\(5)The transmit part of the opposite station is faulty;\(6)The receive unit at the local station is faulty. | R_LOS
Slot=12 Port=1 TTP_TYPE=44 12-N1SLD64-1(SDH-1)-VC4:31 | Major | 2016.04.19 10:39:03 | PGZ-3500-01 | Probable cause is too big to fit in here. Please find the probableCause in additionalText attribute | AU_AIS
Slot=12 Port=1 TTP_TYPE=44 12-N1SLD64-1(SDH-1)-VC4:51 | Major | 2016.04.19 10:39:03 | PGZ-3500-01 | Probable cause is too big to fit in here. Please find the probableCause in additionalText attribute | AU_AIS
Slot=12 Port=2 TTP_TYPE=34 12-N1SLD64-2(SDH-2)-SPI:1 | Critical | 2016.04.19 10:39:03 | PGZ-3500-01 | ID:1,DeviceType:1942,\(1)The fiber jumper is not connected at the optical interface of the board;\(2)The laser of the board on the opposite station is shutdown;\(3)A fiber break occurs in the transmission line;\(4) The attenuation of the transmission line is overlarge;\(5)The transmit part of the opposite station is faulty;\(6)The receive unit at the local station is faulty. | R_LOS
Slot=7 Port=1 TTP_TYPE=44 7-N1SL64-1(SDH-1)-VC4:59 | Major | 2016.04.19 10:39:03 | PGZ-3500-01 | Probable cause is too big to fit in here. Please find the probableCause in additionalText attribute | AU_AIS
Slot=3 Port=15 TTP_TYPE=34 3-N1SLH1-15(22-N1OU08.SDH-7)-SPI:1 | Critical | 2016.04.19 10:39:03 | PGZ-3500-01 | ID:1,DeviceType:1942,\(1)The fiber jumper is not connected at the optical interface of the board;\(2)The laser of the board on the opposite station is shutdown;\(3)A fiber break occurs in the transmission line;\(4) The attenuation of the transmission line is overlarge;\(5)The transmit part of the opposite station is faulty;\(6)The receive unit at the local station is faulty. | R_LOS
Slot=12 Port=1 TTP_TYPE=44 12-N1SLD64-1(SDH-1)-VC4:15 | Major | 2016.04.19 10:39:03 | PGZ-3500-01 | Probable cause is too big to fit in here. Please find the probableCause in additionalText attribute | AU_AIS
Slot=12 Port=1 TTP_TYPE=44 12-N1SLD64-1(SDH-1)-VC4:29 | Major | 2016.04.19 10:39:03 | PGZ-3500-01 | Probable cause is too big to fit in here. Please find the probableCause in additionalText attribute | AU_AIS
- | Major | 2016.04.19 10:39:03 | PGZ-3500-01 | ID:15,DeviceType:1942, | SNCP Switch
Slot=7 Port=1 TTP_TYPE=44 7-N1SL64-1(SDH-1)-VC4:15 | Major | 2016.04.19 10:39:03 | PGZ-3500-01 | Probable cause is too big to fit in here. Please find the probableCause in additionalText attribute | AU_AIS
Slot=7 Port=1 TTP_TYPE=44 7-N1SL64-1(SDH-1)-VC4:55 | Major | 2016.04.19 10:39:03 | PGZ-3500-01 | Probable cause is too big to fit in here. Please find the probableCause in additionalText attribute | AU_AIS
Slot=12 Port=1 TTP_TYPE=44 12-N1SLD64-1(SDH-1)-VC4:6 | Major | 2016.04.19 10:39:03 | PGZ-3500-01 | Probable cause is too big to fit in here. Please find the probableCause in additionalText attribute | AU_AIS
Slot=5 Port=14 TTP_TYPE=34 5-N1SLH1-14(26-N1OU08.SDH-6)-SPI:1 | Critical | 2016.04.19 10:39:03 | PGZ-3500-01 | ID:1,DeviceType:1942,\(1)The fiber jumper is not connected at the optical interface of the board;\(2)The laser of the board on the opposite station is shutdown;\(3)A fiber break occurs in the transmission line;\(4) The attenuation of the transmission line is overlarge;\(5)The transmit part of the opposite station is faulty;\(6)The receive unit at the local station is faulty. | R_LOS
Slot=5 Port=9 TTP_TYPE=34 5-N1SLH1-9(26-N1OU08.SDH-1)-SPI:1 | Critical | 2016.04.19 10:39:03 | PGZ-3500-01 | ID:1,DeviceType:1942,\(1)The fiber jumper is not connected at the optical interface of the board;\(2)The laser of the board on the opposite station is shutdown;\(3)A fiber break occurs in the transmission line;\(4) The attenuation of the transmission line is overlarge;\(5)The transmit part of the opposite station is faulty;\(6)The receive unit at the local station is faulty. | R_LOS
Slot=5 Port=6 TTP_TYPE=34 5-N1SLH1-6(25-EU08.SDH-6)-SPI:1 | Critical | 2016.04.19 10:39:03 | PGZ-3500-01 | ID:1,DeviceType:1942,\(1)The fiber jumper is not connected at the optical interface of the board;\(2)The laser of the board on the opposite station is shutdown;\(3)A fiber break occurs in the transmission line;\(4) The attenuation of the transmission line is overlarge;\(5)The transmit part of the opposite station is faulty;\(6)The receive unit at the local station is faulty. | R_LOS
Slot=12 Port=1 TTP_TYPE=44 12-N1SLD64-1(SDH-1)-VC4:19 | Major | 2016.04.19 10:39:03 | PGZ-3500-01 | Probable cause is too big to fit in here. Please find the probableCause in additionalText attribute | AU_AIS
Slot=3 Port=16 TTP_TYPE=34 3-N1SLH1-16(22-N1OU08.SDH-8)-SPI:1 | Critical | 2016.04.19 10:39:03 | PGZ-3500-01 | ID:1,DeviceType:1942,\(1)The fiber jumper is not connected at the optical interface of the board;\(2)The laser of the board on the opposite station is shutdown;\(3)A fiber break occurs in the transmission line;\(4) The attenuation of the transmission line is overlarge;\(5)The transmit part of the opposite station is faulty;\(6)The receive unit at the local station is faulty. | R_LOS
Slot=12 Port=1 TTP_TYPE=44 12-N1SLD64-1(SDH-1)-VC4:31 | Major | 2016.04.19 10:39:03 | PGZ-3500-01 | Probable cause is too big to fit in here. Please find the probableCause in additionalText attribute | AU_AIS
- | Major | 2016.04.19 10:39:03 | PGZ-3500-01 | ID:15,DeviceType:1942, | SNCP Switch
Slot=3 Port=13 TTP_TYPE=34 3-N1SLH1-13(22-N1OU08.SDH-5)-SPI:1 | Critical | 2016.04.19 10:39:03 | PGZ-3500-01 | ID:1,DeviceType:1942,\(1)The fiber jumper is not connected at the optical interface of the board;\(2)The laser of the board on the opposite station is shutdown;\(3)A fiber break occurs in the transmission line;\(4) The attenuation of the transmission line is overlarge;\(5)The transmit part of the opposite station is faulty;\(6)The receive unit at the local station is faulty. | R_LOS
Slot=5 Port=6 TTP_TYPE=34 5-N1SLH1-6(25-EU08.SDH-6)-SPI:1 | Critical | 2016.04.19 10:39:03 | PGZ-3500-01 | ID:1,DeviceType:1942,\(1)The fiber jumper is not connected at the optical interface of the board;\(2)The laser of the board on the opposite station is shutdown;\(3)A fiber break occurs in the transmission line;\(4) The attenuation of the transmission line is overlarge;\(5)The transmit part of the opposite station is faulty;\(6)The receive unit at the local station is faulty. | R_LOS
Slot=5 Port=7 TTP_TYPE=34 5-N1SLH1-7(25-EU08.SDH-7)-SPI:1 | Critical | 2016.04.19 10:39:03 | PGZ-3500-01 | ID:1,DeviceType:1942,\(1)The fiber jumper is not connected at the optical interface of the board;\(2)The laser of the board on the opposite station is shutdown;\(3)A fiber break occurs in the transmission line;\(4) The attenuation of the transmission line is overlarge;\(5)The transmit part of the opposite station is faulty;\(6)The receive unit at the local station is faulty. | R_LOS
Slot=7 Port=1 TTP_TYPE=44 7-N1SL64-1(SDH-1)-VC4:29 | Major | 2016.04.19 10:39:03 | PGZ-3500-01 | Probable cause is too big to fit in here. Please find the probableCause in additionalText attribute | AU_AIS
Slot=3 Port=1 TTP_TYPE=50 3-EFS-1(PORT-1)-MAC:1 | Critical | 2016.04.19 10:39:03 | RGZ-1000-01 | ID:235,DeviceType:1933,\(1)The port is enabled, but the network cable or fiber of the network port is improperly connected;\(2)The network cable or fiber is faulty;\(3)The remote transmit end is faulty;\(4)The local receive end is faulty. | ETH_LOS
- | Major | 2016.04.19 10:39:03 | PGZ-3500-01 | ID:15,DeviceType:1942, | SNCP Switch
Slot=7 Port=1 TTP_TYPE=44 7-N1SL64-1(SDH-1)-VC4:22 | Major | 2016.04.19 10:39:03 | PGZ-3500-01 | Probable cause is too big to fit in here. Please find the probableCause in additionalText attribute | AU_AIS
Slot=5 Port=15 TTP_TYPE=34 5-N1SLH1-15(26-N1OU08.SDH-7)-SPI:1 | Critical | 2016.04.19 10:39:03 | PGZ-3500-01 | ID:1,DeviceType:1942,\(1)The fiber jumper is not connected at the optical interface of the board;\(2)The laser of the board on the opposite station is shutdown;\(3)A fiber break occurs in the transmission line;\(4) The attenuation of the transmission line is overlarge;\(5)The transmit part of the opposite station is faulty;\(6)The receive unit at the local station is faulty. | R_LOS
Slot=5 Port=7 TTP_TYPE=34 5-N1SLH1-7(25-EU08.SDH-7)-SPI:1 | Critical | 2016.04.19 10:39:03 | PGZ-3500-01 | ID:1,DeviceType:1942,\(1)The fiber jumper is not connected at the optical interface of the board;\(2)The laser of the board on the opposite station is shutdown;\(3)A fiber break occurs in the transmission line;\(4) The attenuation of the transmission line is overlarge;\(5)The transmit part of the opposite station is faulty;\(6)The receive unit at the local station is faulty. | R_LOS
Slot=12 Port=1 TTP_TYPE=44 12-N1SLD64-1(SDH-1)-VC4:15 | Major | 2016.04.19 10:39:03 | PGZ-3500-01 | Probable cause is too big to fit in here. Please find the probableCause in additionalText attribute | AU_AIS
Slot=5 Port=10 TTP_TYPE=34 5-N1SLH1-10(26-N1OU08.SDH-2)-SPI:1 | Critical | 2016.04.19 10:39:03 | PGZ-3500-01 | ID:1,DeviceType:1942,\(1)The fiber jumper is not connected at the optical interface of the board;\(2)The laser of the board on the opposite station is shutdown;\(3)A fiber break occurs in the transmission line;\(4) The attenuation of the transmission line is overlarge;\(5)The transmit part of the opposite station is faulty;\(6)The receive unit at the local station is faulty. | R_LOS
Slot=12 Port=1 TTP_TYPE=44 12-N1SLD64-1(SDH-1)-VC4:22 | Major | 2016.04.19 10:39:03 | PGZ-3500-01 | Probable cause is too big to fit in here. Please find the probableCause in additionalText attribute | AU_AIS
Slot=12 Port=1 TTP_TYPE=44 12-N1SLD64-1(SDH-1)-VC4:29 | Major | 2016.04.19 10:39:03 | PGZ-3500-01 | Probable cause is too big to fit in here. Please find the probableCause in additionalText attribute | AU_AIS
Slot=7 Port=1 TTP_TYPE=44 7-N1SL64-1(SDH-1)-VC4:59 | Major | 2016.04.19 10:39:03 | PGZ-3500-01 | Probable cause is too big to fit in here. Please find the probableCause in additionalText attribute | AU_AIS
Slot=5 Port=15 TTP_TYPE=34 5-N1SLH1-15(26-N1OU08.SDH-7)-SPI:1 | Critical | 2016.04.19 10:39:03 | PGZ-3500-01 | ID:1,DeviceType:1942,\(1)The fiber jumper is not connected at the optical interface of the board;\(2)The laser of the board on the opposite station is shutdown;\(3)A fiber break occurs in the transmission line;\(4) The attenuation of the transmission line is overlarge;\(5)The transmit part of the opposite station is faulty;\(6)The receive unit at the local station is faulty. | R_LOS
Slot=13 Port=2 TTP_TYPE=50 13-N1EMS4-2(PORT-2(14-02577-0_2.1))-MAC:1 | Critical | 2016.04.19 10:39:03 | PGZ-3500-01 | ID:235,DeviceType:1942,\(1)The port is enabled, but the network cable or fiber of the network port is improperly connected;\(2)The network cable or fiber is faulty;\(3)The remote transmit end is faulty;\(4)The local receive end is faulty. | ETH_LOS
Slot=7 Port=1 TTP_TYPE=44 7-N1SL64-1(SDH-1)-VC4:51 | Major | 2016.04.19 10:39:03 | PGZ-3500-01 | Probable cause is too big to fit in here. Please find the probableCause in additionalText attribute | AU_AIS
Slot=7 Port=1 TTP_TYPE=44 7-N1SL64-1(SDH-1)-VC4:19 | Major | 2016.04.19 10:39:03 | PGZ-3500-01 | Probable cause is too big to fit in here. Please find the probableCause in additionalText attribute | AU_AIS
Slot=7 Port=1 TTP_TYPE=44 7-N1SL64-1(SDH-1)-VC4:15 | Major | 2016.04.19 10:39:03 | PGZ-3500-01 | Probable cause is too big to fit in here. Please find the probableCause in additionalText attribute | AU_AIS
Slot=3 Port=13 TTP_TYPE=34 3-N1SLH1-13(22-N1OU08.SDH-5)-SPI:1 | Critical | 2016.04.19 10:39:03 | PGZ-3500-01 | ID:1,DeviceType:1942,\(1)The fiber jumper is not connected at the optical interface of the board;\(2)The laser of the board on the opposite station is shutdown;\(3)A fiber break occurs in the transmission line;\(4) The attenuation of the transmission line is overlarge;\(5)The transmit part of the opposite station is faulty;\(6)The receive unit at the local station is faulty. | R_LOS
Slot=5 Port=6 TTP_TYPE=34 5-N1SLH1-6(25-EU08.SDH-6)-SPI:1 | Critical | 2016.04.19 10:39:03 | PGZ-3500-01 | ID:1,DeviceType:1942,\(1)The fiber jumper is not connected at the optical interface of the board;\(2)The laser of the board on the opposite station is shutdown;\(3)A fiber break occurs in the transmission line;\(4) The attenuation of the transmission line is overlarge;\(5)The transmit part of the opposite station is faulty;\(6)The receive unit at the local station is faulty. | R_LOS
Slot=5 Port=12 TTP_TYPE=34 5-N1SLH1-12(26-N1OU08.SDH-4)-SPI:1 | Critical | 2016.04.19 10:39:03 | PGZ-3500-01 | ID:1,DeviceType:1942,\(1)The fiber jumper is not connected at the optical interface of the board;\(2)The laser of the board on the opposite station is shutdown;\(3)A fiber break occurs in the transmission line;\(4) The attenuation of the transmission line is overlarge;\(5)The transmit part of the opposite station is faulty;\(6)The receive unit at the local station is faulty. | R_LOS
Slot=12 Port=1 TTP_TYPE=44 12-N1SLD64-1(SDH-1)-VC4:59 | Major | 2016.04.19 10:39:03 | PGZ-3500-01 | Probable cause is too big to fit in here. Please find the probableCause in additionalText attribute | AU_AIS
Slot=3 Port=15 TTP_TYPE=34 3-N1SLH1-15(22-N1OU08.SDH-7)-SPI:1 | Critical | 2016.04.19 10:39:03 | PGZ-3500-01 | ID:1,DeviceType:1942,\(1)The fiber jumper is not connected at the optical interface of the board;\(2)The laser of the board on the opposite station is shutdown;\(3)A fiber break occurs in the transmission line;\(4) The attenuation of the transmission line is overlarge;\(5)The transmit part of the opposite station is faulty;\(6)The receive unit at the local station is faulty. | R_LOS
Slot=7 Port=1 TTP_TYPE=44 7-N1SL64-1(SDH-1)-VC4:29 | Major | 2016.04.19 10:39:03 | PGZ-3500-01 | Probable cause is too big to fit in here. Please find the probableCause in additionalText attribute | AU_AIS
Slot=7 Port=1 TTP_TYPE=44 7-N1SL64-1(SDH-1)-VC4:51 | Major | 2016.04.19 10:39:03 | PGZ-3500-01 | Probable cause is too big to fit in here. Please find the probableCause in additionalText attribute | AU_AIS
Slot=3 Port=14 TTP_TYPE=34 3-N1SLH1-14(22-N1OU08.SDH-6)-SPI:1 | Critical | 2016.04.19 10:39:03 | PGZ-3500-01 | ID:1,DeviceType:1942,\(1)The fiber jumper is not connected at the optical interface of the board;\(2)The laser of the board on the opposite station is shutdown;\(3)A fiber break occurs in the transmission line;\(4) The attenuation of the transmission line is overlarge;\(5)The transmit part of the opposite station is faulty;\(6)The receive unit at the local station is faulty. | R_LOS
Slot=12 Port=1 TTP_TYPE=44 12-N1SLD64-1(SDH-1)-VC4:6 | Major | 2016.04.19 10:39:03 | PGZ-3500-01 | Probable cause is too big to fit in here. Please find the probableCause in additionalText attribute | AU_AIS
Slot=5 Port=11 TTP_TYPE=34 5-N1SLH1-11(26-N1OU08.SDH-3)-SPI:1 | Critical | 2016.04.19 10:39:03 | PGZ-3500-01 | ID:1,DeviceType:1942,\(1)The fiber jumper is not connected at the optical interface of the board;\(2)The laser of the board on the opposite station is shutdown;\(3)A fiber break occurs in the transmission line;\(4) The attenuation of the transmission line is overlarge;\(5)The transmit part of the opposite station is faulty;\(6)The receive unit at the local station is faulty. | R_LOS
Slot=12 Port=1 TTP_TYPE=44 12-N1SLD64-1(SDH-1)-VC4:22 | Major | 2016.04.19 10:39:03 | PGZ-3500-01 | Probable cause is too big to fit in here. Please find the probableCause in additionalText attribute | AU_AIS
Slot=12 Port=1 TTP_TYPE=44 12-N1SLD64-1(SDH-1)-VC4:57 | Major | 2016.04.19 10:39:03 | PGZ-3500-01 | Probable cause is too big to fit in here. Please find the probableCause in additionalText attribute | AU_AIS
- | Major | 2016.04.19 10:39:03 | PGZ-3500-01 | ID:15,DeviceType:1942, | SNCP Switch
- | Major | 2016.04.19 10:39:03 | MCC-2500-01 | ID:15,DeviceType:1941, | SNCP Switch
- | Major | 2016.04.19 10:39:03 | PGZ-3500-01 | ID:15,DeviceType:1942, | SNCP Switch
- | Major | 2016.04.19 10:39:03 | PGZ-3500-01 | ID:15,DeviceType:1942, | SNCP Switch
- | Major | 2016.04.19 10:39:03 | MCC-2500-01 | ID:15,DeviceType:1941, | SNCP Switch
- | Major | 2016.04.19 10:39:03 | MCC-2500-01 | ID:15,DeviceType:1941, | SNCP Switch
Slot=13 Port=2 TTP_TYPE=50 13-N1EMS4-2(PORT-2(14-02577-0_2.1))-MAC:1 | Critical | 2016.04.19 10:39:03 | PGZ-3500-01 | ID:235,DeviceType:1942,\(1)The port is enabled, but the network cable or fiber of the network port is improperly connected;\(2)The network cable or fiber is faulty;\(3)The remote transmit end is faulty;\(4)The local receive end is faulty. | ETH_LOS
Slot=12 Port=1 TTP_TYPE=44 12-N1SLD64-1(SDH-1)-VC4:51 | Major | 2016.04.19 10:39:03 | PGZ-3500-01 | Probable cause is too big to fit in here. Please find the probableCause in additionalText attribute | AU_AIS
Slot=5 Port=9 TTP_TYPE=34 5-N1SLH1-9(26-N1OU08.SDH-1)-SPI:1 | Critical | 2016.04.19 10:39:03 | PGZ-3500-01 | ID:1,DeviceType:1942,\(1)The fiber jumper is not connected at the optical interface of the board;\(2)The laser of the board on the opposite station is shutdown;\(3)A fiber break occurs in the transmission line;\(4) The attenuation of the transmission line is overlarge;\(5)The transmit part of the opposite station is faulty;\(6)The receive unit at the local station is faulty. | R_LOS
Slot=5 Port=7 TTP_TYPE=34 5-N1SLH1-7(25-EU08.SDH-7)-SPI:1 | Critical | 2016.04.19 10:39:03 | PGZ-3500-01 | ID:1,DeviceType:1942,\(1)The fiber jumper is not connected at the optical interface of the board;\(2)The laser of the board on the opposite station is shutdown;\(3)A fiber break occurs in the transmission line;\(4) The attenuation of the transmission line is overlarge;\(5)The transmit part of the opposite station is faulty;\(6)The receive unit at the local station is faulty. | R_LOS
Slot=5 Port=7 TTP_TYPE=34 5-N1SLH1-7(25-EU08.SDH-7)-SPI:1 | Critical | 2016.04.19 10:39:03 | PGZ-3500-01 | ID:1,DeviceType:1942,\(1)The fiber jumper is not connected at the optical interface of the board;\(2)The laser of the board on the opposite station is shutdown;\(3)A fiber break occurs in the transmission line;\(4) The attenuation of the transmission line is overlarge;\(5)The transmit part of the opposite station is faulty;\(6)The receive unit at the local station is faulty. | R_LOS
Slot=12 Port=2 TTP_TYPE=34 12-N1SLD64-2(SDH-2)-SPI:1 | Critical | 2016.04.19 10:39:03 | PGZ-3500-01 | ID:1,DeviceType:1942,\(1)The fiber jumper is not connected at the optical interface of the board;\(2)The laser of the board on the opposite station is shutdown;\(3)A fiber break occurs in the transmission line;\(4) The attenuation of the transmission line is overlarge;\(5)The transmit part of the opposite station is faulty;\(6)The receive unit at the local station is faulty. | R_LOS
- | Major | 2016.04.19 10:39:03 | PGZ-3500-01 | ID:15,DeviceType:1942, | SNCP Switch
Slot=12 Port=1 TTP_TYPE=44 12-N1SLD64-1(SDH-1)-VC4:59 | Major | 2016.04.19 10:39:03 | PGZ-3500-01 | Probable cause is too big to fit in here. Please find the probableCause in additionalText attribute | AU_AIS
Slot=12 Port=1 TTP_TYPE=44 12-N1SLD64-1(SDH-1)-VC4:6 | Major | 2016.04.19 10:39:03 | PGZ-3500-01 | Probable cause is too big to fit in here. Please find the probableCause in additionalText attribute | AU_AIS
Slot=5 Port=13 TTP_TYPE=34 5-N1SLH1-13(26-N1OU08.SDH-5)-SPI:1 | Critical | 2016.04.19 10:39:03 | PGZ-3500-01 | ID:1,DeviceType:1942,\(1)The fiber jumper is not connected at the optical interface of the board;\(2)The laser of the board on the opposite station is shutdown;\(3)A fiber break occurs in the transmission line;\(4) The attenuation of the transmission line is overlarge;\(5)The transmit part of the opposite station is faulty;\(6)The receive unit at the local station is faulty. | R_LOS
Slot=5 Port=16 TTP_TYPE=34 5-N1SLH1-16(26-N1OU08.SDH-8)-SPI:1 | Critical | 2016.04.19 10:39:03 | PGZ-3500-01 | ID:1,DeviceType:1942,\(1)The fiber jumper is not connected at the optical interface of the board;\(2)The laser of the board on the opposite station is shutdown;\(3)A fiber break occurs in the transmission line;\(4) The attenuation of the transmission line is overlarge;\(5)The transmit part of the opposite station is faulty;\(6)The receive unit at the local station is faulty. | R_LOS
Slot=5 Port=11 TTP_TYPE=34 5-N1SLH1-11(26-N1OU08.SDH-3)-SPI:1 | Critical | 2016.04.19 10:39:03 | PGZ-3500-01 | ID:1,DeviceType:1942,\(1)The fiber jumper is not connected at the optical interface of the board;\(2)The laser of the board on the opposite station is shutdown;\(3)A fiber break occurs in the transmission line;\(4) The attenuation of the transmission line is overlarge;\(5)The transmit part of the opposite station is faulty;\(6)The receive unit at the local station is faulty. | R_LOS
Slot=7 Port=1 TTP_TYPE=44 7-N1SL64-1(SDH-1)-VC4:15 | Major | 2016.04.19 10:39:03 | PGZ-3500-01 | Probable cause is too big to fit in here. Please find the probableCause in additionalText attribute | AU_AIS
Slot=3 Port=16 TTP_TYPE=34 3-N1SLH1-16(22-N1OU08.SDH-8)-SPI:1 | Critical | 2016.04.19 10:39:03 | PGZ-3500-01 | ID:1,DeviceType:1942,\(1)The fiber jumper is not connected at the optical interface of the board;\(2)The laser of the board on the opposite station is shutdown;\(3)A fiber break occurs in the transmission line;\(4) The attenuation of the transmission line is overlarge;\(5)The transmit part of the opposite station is faulty;\(6)The receive unit at the local station is faulty. | R_LOS
Slot=12 Port=2 TTP_TYPE=34 12-N1SLD64-2(SDH-2)-SPI:1 | Critical | 2016.04.19 10:39:03 | PGZ-3500-01 | ID:1,DeviceType:1942,\(1)The fiber jumper is not connected at the optical interface of the board;\(2)The laser of the board on the opposite station is shutdown;\(3)A fiber break occurs in the transmission line;\(4) The attenuation of the transmission line is overlarge;\(5)The transmit part of the opposite station is faulty;\(6)The receive unit at the local station is faulty. | R_LOS
Slot=7 Port=1 TTP_TYPE=44 7-N1SL64-1(SDH-1)-VC4:19 | Major | 2016.04.19 10:39:03 | PGZ-3500-01 | Probable cause is too big to fit in here. Please find the probableCause in additionalText attribute | AU_AIS
Slot=12 Port=1 TTP_TYPE=44 12-N1SLD64-1(SDH-1)-VC4:55 | Major | 2016.04.19 10:39:03 | PGZ-3500-01 | Probable cause is too big to fit in here. Please find the probableCause in additionalText attribute | AU_AIS
Slot=3 Port=16 TTP_TYPE=34 3-N1SLH1-16(22-N1OU08.SDH-8)-SPI:1 | Critical | 2016.04.19 10:39:03 | PGZ-3500-01 | ID:1,DeviceType:1942,\(1)The fiber jumper is not connected at the optical interface of the board;\(2)The laser of the board on the opposite station is shutdown;\(3)A fiber break occurs in the transmission line;\(4) The attenuation of the transmission line is overlarge;\(5)The transmit part of the opposite station is faulty;\(6)The receive unit at the local station is faulty. | R_LOS
- | Major | 2016.04.19 10:39:03 | MCC-2500-01 | ID:15,DeviceType:1941, | SNCP Switch
Slot=12 Port=1 TTP_TYPE=44 12-N1SLD64-1(SDH-1)-VC4:59 | Major | 2016.04.19 10:39:03 | PGZ-3500-01 | Probable cause is too big to fit in here. Please find the probableCause in additionalText attribute | AU_AIS
- | Major | 2016.04.19 10:39:03 | MCC-2500-01 | ID:15,DeviceType:1941, | SNCP Switch
- | Major | 2016.04.19 10:39:03 | MCC-2500-01 | ID:15,DeviceType:1941, | SNCP Switch
- | Major | 2016.04.19 10:39:04 | MCC-2500-01 | ID:15,DeviceType:1941, | SNCP Switch
- | Major | 2016.04.19 10:39:04 | MCC-2500-01 | ID:15,DeviceType:1941, | SNCP Switch
- | Major | 2016.04.19 10:39:04 | MCC-2500-01 | ID:15,DeviceType:1941, | SNCP Switch
- | Major | 2016.04.19 10:39:04 | MCC-2500-01 | ID:15,DeviceType:1941, | SNCP Switch
- | Major | 2016.04.19 10:39:04 | MCC-2500-01 | ID:15,DeviceType:1941, | SNCP Switch
- | Major | 2016.04.19 10:39:04 | MCC-2500-01 | ID:15,DeviceType:1941, | SNCP Switch
Slot=5 Port=9 TTP_TYPE=34 5-N1SLH1-9(26-N1OU08.SDH-1)-SPI:1 | Critical | 2016.04.19 10:39:04 | PGZ-3500-01 | ID:1,DeviceType:1942,\(1)The fiber jumper is not connected at the optical interface of the board;\(2)The laser of the board on the opposite station is shutdown;\(3)A fiber break occurs in the transmission line;\(4) The attenuation of the transmission line is overlarge;\(5)The transmit part of the opposite station is faulty;\(6)The receive unit at the local station is faulty. | R_LOS
- | Major | 2016.04.19 10:39:04 | MCC-2500-01 | ID:15,DeviceType:1941, | SNCP Switch
- | Major | 2016.04.19 10:39:04 | MCC-2500-01 | ID:15,DeviceType:1941, | SNCP Switch
- | Major | 2016.04.19 10:39:04 | MCC-2500-01 | ID:15,DeviceType:1941, | SNCP Switch
- | Major | 2016.04.19 10:39:04 | MCC-2500-01 | ID:15,DeviceType:1941, | SNCP Switch
- | Major | 2016.04.19 10:39:04 | MCC-2500-01 | ID:15,DeviceType:1941, | SNCP Switch
- | Major | 2016.04.19 10:39:04 | MCC-2500-01 | ID:15,DeviceType:1941, | SNCP Switch
- | Major | 2016.04.19 10:39:04 | RSD-3500-01 | ID:15,DeviceType:1942, | SNCP Switch
- | Major | 2016.04.19 10:39:04 | MCC-2500-01 | ID:15,DeviceType:1941, | SNCP Switch
- | Major | 2016.04.19 10:39:04 | MCC-2500-01 | ID:15,DeviceType:1941, | SNCP Switch
- | Major | 2016.04.19 10:39:04 | MCC-2500-01 | ID:15,DeviceType:1941, | SNCP Switch
- | Major | 2016.04.19 10:39:04 | MCC-2500-01 | ID:15,DeviceType:1941, | SNCP Switch
- | Major | 2016.04.19 10:39:04 | MCC-2500-01 | ID:15,DeviceType:1941, | SNCP Switch
- | Major | 2016.04.19 10:39:04 | MCC-2500-01 | ID:15,DeviceType:1941, | SNCP Switch
- | Major | 2016.04.19 10:39:04 | MCC-2500-01 | ID:15,DeviceType:1941, | SNCP Switch
- | Major | 2016.04.19 10:39:04 | MCC-2500-01 | ID:15,DeviceType:1941, | SNCP Switch
- | Major | 2016.04.19 10:39:04 | MCC-2500-01 | ID:15,DeviceType:1941, | SNCP Switch
- | Major | 2016.04.19 10:39:04 | MCC-2500-01 | ID:15,DeviceType:1941, | SNCP Switch
- | Major | 2016.04.19 10:39:04 | MCC-2500-01 | ID:15,DeviceType:1941, | SNCP Switch
- | Major | 2016.04.19 10:39:04 | MCC-2500-01 | ID:15,DeviceType:1941, | SNCP Switch
- | Major | 2016.04.19 10:39:04 | MCC-2500-01 | ID:15,DeviceType:1941, | SNCP Switch
- | Major | 2016.04.19 10:39:04 | MCC-2500-01 | ID:15,DeviceType:1941, | SNCP Switch
Slot=5 Port=7 TTP_TYPE=34 5-N1SLH1-7(25-EU08.SDH-7)-SPI:1 | Critical | 2016.04.19 10:39:04 | PGZ-3500-01 | ID:1,DeviceType:1942,\(1)The fiber jumper is not connected at the optical interface of the board;\(2)The laser of the board on the opposite station is shutdown;\(3)A fiber break occurs in the transmission line;\(4) The attenuation of the transmission line is overlarge;\(5)The transmit part of the opposite station is faulty;\(6)The receive unit at the local station is faulty. | R_LOS
- | Major | 2016.04.19 10:39:04 | MCC-2500-01 | ID:15,DeviceType:1941, | SNCP Switch
- | Major | 2016.04.19 10:39:04 | MCC-2500-01 | ID:15,DeviceType:1941, | SNCP Switch
- | Major | 2016.04.19 10:39:04 | MCC-2500-01 | ID:15,DeviceType:1941, | SNCP Switch
- | Major | 2016.04.19 10:39:04 | MCC-2500-01 | ID:15,DeviceType:1941, | SNCP Switch
- | Major | 2016.04.19 10:39:04 | MCC-2500-01 | ID:15,DeviceType:1941, | SNCP Switch
- | Major | 2016.04.19 10:39:04 | MCC-2500-01 | ID:15,DeviceType:1941, | SNCP Switch
- | Major | 2016.04.19 10:39:04 | PGZ-3500-01 | ID:15,DeviceType:1942, | SNCP Switch
- | Major | 2016.04.19 10:39:04 | MCC-2500-01 | ID:15,DeviceType:1941, | SNCP Switch
- | Major | 2016.04.19 10:39:04 | MCC-2500-01 | ID:15,DeviceType:1941, | SNCP Switch
- | Major | 2016.04.19 10:39:04 | MCC-2500-01 | ID:15,DeviceType:1941, | SNCP Switch
- | Major | 2016.04.19 10:39:04 | MCC-2500-01 | ID:15,DeviceType:1941, | SNCP Switch
- | Major | 2016.04.19 10:39:04 | MCC-2500-01 | ID:15,DeviceType:1941, | SNCP Switch
- | Major | 2016.04.19 10:39:04 | MCC-2500-01 | ID:15,DeviceType:1941, | SNCP Switch
- | Major | 2016.04.19 10:39:04 | MCC-2500-01 | ID:15,DeviceType:1941, | SNCP Switch
- | Major | 2016.04.19 10:39:04 | PGZ-3500-01 | ID:15,DeviceType:1942, | SNCP Switch
- | Major | 2016.04.19 10:39:04 | MCC-2500-01 | ID:15,DeviceType:1941, | SNCP Switch
Slot=12 Port=1 TTP_TYPE=44 12-N1SLD64-1(SDH-1)-VC4:55 | Major | 2016.04.19 10:39:04 | PGZ-3500-01 | Probable cause is too big to fit in here. Please find the probableCause in additionalText attribute | AU_AIS
- | Major | 2016.04.19 10:39:04 | MCC-2500-01 | ID:15,DeviceType:1941, | SNCP Switch
- | Major | 2016.04.19 10:39:04 | MCC-2500-01 | ID:15,DeviceType:1941, | SNCP Switch
Slot=7 Port=1 TTP_TYPE=44 7-N1SL64-1(SDH-1)-VC4:59 | Major | 2016.04.19 10:39:04 | PGZ-3500-01 | Probable cause is too big to fit in here. Please find the probableCause in additionalText attribute | AU_AIS
Slot=5 Port=9 TTP_TYPE=34 5-N1SLH1-9(26-N1OU08.SDH-1)-SPI:1 | Critical | 2016.04.19 10:39:04 | PGZ-3500-01 | ID:1,DeviceType:1942,\(1)The fiber jumper is not connected at the optical interface of the board;\(2)The laser of the board on the opposite station is shutdown;\(3)A fiber break occurs in the transmission line;\(4) The attenuation of the transmission line is overlarge;\(5)The transmit part of the opposite station is faulty;\(6)The receive unit at the local station is faulty. | R_LOS
Slot=12 Port=1 TTP_TYPE=44 12-N1SLD64-1(SDH-1)-VC4:59 | Major | 2016.04.19 10:39:04 | PGZ-3500-01 | Probable cause is too big to fit in here. Please find the probableCause in additionalText attribute | AU_AIS
- | Major | 2016.04.19 10:39:04 | PGZ-3500-01 | ID:15,DeviceType:1942, | SNCP Switch
- | Major | 2016.04.19 10:39:04 | MCC-2500-01 | ID:15,DeviceType:1941, | SNCP Switch
- | Major | 2016.04.19 10:39:04 | MCC-2500-01 | ID:15,DeviceType:1941, | SNCP Switch
- | Major | 2016.04.19 10:39:04 | MCC-2500-01 | ID:15,DeviceType:1941, | SNCP Switch
- | Major | 2016.04.19 10:39:04 | MCC-2500-01 | ID:15,DeviceType:1941, | SNCP Switch
- | Major | 2016.04.19 10:39:04 | MCC-2500-01 | ID:15,DeviceType:1941, | SNCP Switch
- | Major | 2016.04.19 10:39:04 | MCC-2500-01 | ID:15,DeviceType:1941, | SNCP Switch
- | Major | 2016.04.19 10:39:04 | PGZ-3500-01 | ID:15,DeviceType:1942, | SNCP Switch
- | Major | 2016.04.19 10:39:04 | MCC-2500-01 | ID:15,DeviceType:1941, | SNCP Switch
- | Major | 2016.04.19 10:39:04 | MCC-2500-01 | ID:15,DeviceType:1941, | SNCP Switch
- | Major | 2016.04.19 10:39:04 | MCC-2500-01 | ID:15,DeviceType:1941, | SNCP Switch
- | Major | 2016.04.19 10:39:04 | MCC-2500-01 | ID:15,DeviceType:1941, | SNCP Switch
- | Major | 2016.04.19 10:39:04 | MCC-2500-01 | ID:15,DeviceType:1941, | SNCP Switch
- | Major | 2016.04.19 10:39:04 | MCC-2500-01 | ID:15,DeviceType:1941, | SNCP Switch
- | Major | 2016.04.19 10:39:04 | MCC-2500-01 | ID:15,DeviceType:1941, | SNCP Switch
- | Major | 2016.04.19 10:39:04 | MCC-2500-01 | ID:15,DeviceType:1941, | SNCP Switch
- | Major | 2016.04.19 10:39:04 | MCC-2500-01 | ID:15,DeviceType:1941, | SNCP Switch
- | Major | 2016.04.19 10:39:04 | MCC-2500-01 | ID:15,DeviceType:1941, | SNCP Switch
- | Major | 2016.04.19 10:39:04 | MCC-2500-01 | ID:15,DeviceType:1941, | SNCP Switch
Slot=12 Port=1 TTP_TYPE=44 12-N1SLD64-1(SDH-1)-VC4:6 | Major | 2016.04.19 10:39:04 | PGZ-3500-01 | Probable cause is too big to fit in here. Please find the probableCause in additionalText attribute | AU_AIS
- | Major | 2016.04.19 10:39:04 | MCC-2500-01 | ID:15,DeviceType:1941, | SNCP Switch
- | Major | 2016.04.19 10:39:04 | MCC-2500-01 | ID:15,DeviceType:1941, | SNCP Switch
- | Major | 2016.04.19 10:39:04 | MCC-2500-01 | ID:15,DeviceType:1941, | SNCP Switch
- | Major | 2016.04.19 10:39:04 | MCC-2500-01 | ID:15,DeviceType:1941, | SNCP Switch
- | Major | 2016.04.19 10:39:04 | MCC-2500-01 | ID:15,DeviceType:1941, | SNCP Switch
- | Major | 2016.04.19 10:39:04 | MCC-2500-01 | ID:15,DeviceType:1941, | SNCP Switch
- | Major | 2016.04.19 10:39:04 | MCC-2500-01 | ID:15,DeviceType:1941, | SNCP Switch
- | Major | 2016.04.19 10:39:04 | MCC-2500-01 | ID:15,DeviceType:1941, | SNCP Switch
- | Major | 2016.04.19 10:39:04 | MCC-2500-01 | ID:15,DeviceType:1941, | SNCP Switch
- | Major | 2016.04.19 10:39:04 | MCC-2500-01 | ID:15,DeviceType:1941, | SNCP Switch
- | Major | 2016.04.19 10:39:04 | MCC-2500-01 | ID:15,DeviceType:1941, | SNCP Switch
- | Major | 2016.04.19 10:39:04 | MCC-2500-01 | ID:15,DeviceType:1941, | SNCP Switch
- | Major | 2016.04.19 10:39:04 | MCC-2500-01 | ID:15,DeviceType:1941, | SNCP Switch
- | Major | 2016.04.19 10:39:04 | MCC-2500-01 | ID:15,DeviceType:1941, | SNCP Switch
- | Major | 2016.04.19 10:39:04 | MCC-2500-01 | ID:15,DeviceType:1941, | SNCP Switch
- | Major | 2016.04.19 10:39:04 | MCC-2500-01 | ID:15,DeviceType:1941, | SNCP Switch
- | Major | 2016.04.19 10:39:04 | MCC-2500-01 | ID:15,DeviceType:1941, | SNCP Switch
- | Major | 2016.04.19 10:39:04 | MCC-2500-01 | ID:15,DeviceType:1941, | SNCP Switch
- | Major | 2016.04.19 10:39:04 | MCC-2500-01 | ID:15,DeviceType:1941, | SNCP Switch
- | Major | 2016.04.19 10:39:04 | MCC-2500-01 | ID:15,DeviceType:1941, | SNCP Switch
- | Major | 2016.04.19 10:39:04 | MCC-2500-01 | ID:15,DeviceType:1941, | SNCP Switch
- | Major | 2016.04.19 10:39:04 | MCC-2500-01 | ID:15,DeviceType:1941, | SNCP Switch
- | Major | 2016.04.19 10:39:04 | MCC-2500-01 | ID:15,DeviceType:1941, | SNCP Switch
- | Major | 2016.04.19 10:39:04 | MCC-2500-01 | ID:15,DeviceType:1941, | SNCP Switch
- | Major | 2016.04.19 10:39:04 | MCC-2500-01 | ID:15,DeviceType:1941, | SNCP Switch
- | Major | 2016.04.19 10:39:04 | MCC-2500-01 | ID:15,DeviceType:1941, | SNCP Switch
- | Major | 2016.04.19 10:39:04 | MCC-2500-01 | ID:15,DeviceType:1941, | SNCP Switch
Slot=7 Port=1 TTP_TYPE=44 7-N1SL64-1(SDH-1)-VC4:22 | Major | 2016.04.19 10:39:04 | PGZ-3500-01 | Probable cause is too big to fit in here. Please find the probableCause in additionalText attribute | AU_AIS
- | Major | 2016.04.19 10:39:04 | MCC-2500-01 | ID:15,DeviceType:1941, | SNCP Switch
- | Major | 2016.04.19 10:39:04 | MCC-2500-01 | ID:15,DeviceType:1941, | SNCP Switch
- | Major | 2016.04.19 10:39:04 | MCC-2500-01 | ID:15,DeviceType:1941, | SNCP Switch
- | Major | 2016.04.19 10:39:04 | MCC-2500-01 | ID:15,DeviceType:1941, | SNCP Switch
- | Major | 2016.04.19 10:39:04 | MCC-2500-01 | ID:15,DeviceType:1941, | SNCP Switch
- | Major | 2016.04.19 10:39:04 | MCC-2500-01 | ID:15,DeviceType:1941, | SNCP Switch
- | Major | 2016.04.19 10:39:04 | MCC-2500-01 | ID:15,DeviceType:1941, | SNCP Switch
- | Major | 2016.04.19 10:39:04 | MCC-2500-01 | ID:15,DeviceType:1941, | SNCP Switch
- | Major | 2016.04.19 10:39:04 | MCC-2500-01 | ID:15,DeviceType:1941, | SNCP Switch
Slot=5 Port=13 TTP_TYPE=34 5-N1SLH1-13(26-N1OU08.SDH-5)-SPI:1 | Critical | 2016.04.19 10:39:04 | PGZ-3500-01 | ID:1,DeviceType:1942,\(1)The fiber jumper is not connected at the optical interface of the board;\(2)The laser of the board on the opposite station is shutdown;\(3)A fiber break occurs in the transmission line;\(4) The attenuation of the transmission line is overlarge;\(5)The transmit part of the opposite station is faulty;\(6)The receive unit at the local station is faulty. | R_LOS
Slot=5 Port=16 TTP_TYPE=34 5-N1SLH1-16(26-N1OU08.SDH-8)-SPI:1 | Critical | 2016.04.19 10:39:04 | PGZ-3500-01 | ID:1,DeviceType:1942,\(1)The fiber jumper is not connected at the optical interface of the board;\(2)The laser of the board on the opposite station is shutdown;\(3)A fiber break occurs in the transmission line;\(4) The attenuation of the transmission line is overlarge;\(5)The transmit part of the opposite station is faulty;\(6)The receive unit at the local station is faulty. | R_LOS
Slot=7 Port=1 TTP_TYPE=44 7-N1SL64-1(SDH-1)-VC4:55 | Major | 2016.04.19 10:39:04 | PGZ-3500-01 | Probable cause is too big to fit in here. Please find the probableCause in additionalText attribute | AU_AIS
- | Major | 2016.04.19 10:39:04 | MCC-2500-01 | ID:15,DeviceType:1941, | SNCP Switch
- | Major | 2016.04.19 10:39:04 | MCC-2500-01 | ID:15,DeviceType:1941, | SNCP Switch
Slot=7 Port=1 TTP_TYPE=44 7-N1SL64-1(SDH-1)-VC4:57 | Major | 2016.04.19 10:39:04 | PGZ-3500-01 | Probable cause is too big to fit in here. Please find the probableCause in additionalText attribute | AU_AIS
- | Major | 2016.04.19 10:39:04 | MCC-2500-01 | ID:15,DeviceType:1941, | SNCP Switch
- | Major | 2016.04.19 10:39:04 | MCC-2500-01 | ID:15,DeviceType:1941, | SNCP Switch
- | Major | 2016.04.19 10:39:04 | MCC-2500-01 | ID:15,DeviceType:1941, | SNCP Switch
- | Major | 2016.04.19 10:39:04 | MCC-2500-01 | ID:15,DeviceType:1941, | SNCP Switch
- | Major | 2016.04.19 10:39:04 | MCC-2500-01 | ID:15,DeviceType:1941, | SNCP Switch
- | Major | 2016.04.19 10:39:04 | MCC-2500-01 | ID:15,DeviceType:1941, | SNCP Switch
- | Major | 2016.04.19 10:39:04 | MCC-2500-01 | ID:15,DeviceType:1941, | SNCP Switch
- | Major | 2016.04.19 10:39:04 | MCC-2500-01 | ID:15,DeviceType:1941, | SNCP Switch
- | Major | 2016.04.19 10:39:04 | MCC-2500-01 | ID:15,DeviceType:1941, | SNCP Switch
- | Major | 2016.04.19 10:39:04 | MCC-2500-01 | ID:15,DeviceType:1941, | SNCP Switch
- | Major | 2016.04.19 10:39:04 | MCC-2500-01 | ID:15,DeviceType:1941, | SNCP Switch
- | Major | 2016.04.19 10:39:04 | MCC-2500-01 | ID:15,DeviceType:1941, | SNCP Switch
- | Major | 2016.04.19 10:39:04 | MCC-2500-01 | ID:15,DeviceType:1941, | SNCP Switch
- | Major | 2016.04.19 10:39:04 | MCC-2500-01 | ID:15,DeviceType:1941, | SNCP Switch
- | Major | 2016.04.19 10:39:04 | MCC-2500-01 | ID:15,DeviceType:1941, | SNCP Switch
- | Major | 2016.04.19 10:39:04 | MCC-2500-01 | ID:15,DeviceType:1941, | SNCP Switch
- | Major | 2016.04.19 10:39:04 | MCC-2500-01 | ID:15,DeviceType:1941, | SNCP Switch
- | Major | 2016.04.19 10:39:04 | MCC-2500-01 | ID:15,DeviceType:1941, | SNCP Switch
- | Major | 2016.04.19 10:39:04 | MCC-2500-01 | ID:15,DeviceType:1941, | SNCP Switch
- | Major | 2016.04.19 10:39:04 | MCC-2500-01 | ID:15,DeviceType:1941, | SNCP Switch
- | Major | 2016.04.19 10:39:04 | MCC-2500-01 | ID:15,DeviceType:1941, | SNCP Switch
- | Major | 2016.04.19 10:39:04 | MCC-2500-01 | ID:15,DeviceType:1941, | SNCP Switch
- | Major | 2016.04.19 10:39:04 | MCC-2500-01 | ID:15,DeviceType:1941, | SNCP Switch
- | Major | 2016.04.19 10:39:04 | MCC-2500-01 | ID:15,DeviceType:1941, | SNCP Switch
- | Major | 2016.04.19 10:39:04 | MCC-2500-01 | ID:15,DeviceType:1941, | SNCP Switch
- | Major | 2016.04.19 10:39:04 | MCC-2500-01 | ID:15,DeviceType:1941, | SNCP Switch
- | Major | 2016.04.19 10:39:04 | MCC-2500-01 | ID:15,DeviceType:1941, | SNCP Switch
- | Major | 2016.04.19 10:39:04 | MCC-2500-01 | ID:15,DeviceType:1941, | SNCP Switch
- | Major | 2016.04.19 10:39:04 | MCC-2500-01 | ID:15,DeviceType:1941, | SNCP Switch
- | Major | 2016.04.19 10:39:04 | MCC-2500-01 | ID:15,DeviceType:1941, | SNCP Switch
- | Major | 2016.04.19 10:39:04 | MCC-2500-01 | ID:15,DeviceType:1941, | SNCP Switch
- | Major | 2016.04.19 10:39:04 | MCC-2500-01 | ID:15,DeviceType:1941, | SNCP Switch
- | Major | 2016.04.19 10:39:04 | MCC-2500-01 | ID:15,DeviceType:1941, | SNCP Switch
- | Major | 2016.04.19 10:39:04 | MCC-2500-01 | ID:15,DeviceType:1941, | SNCP Switch
Slot=3 Port=1 TTP_TYPE=94 3-EFS-1(SDH-1)-VC4:1-VC3:1 | Minor | 2016.04.19 10:39:04 | MCC-1000-04 | ID:63595,DeviceType:1933,\(1)The type of the received signals does not match that of the signals to be received. That is, the signal label byte C2 in the lower order path is inconsistent with the received C2 byte;\(2)The service type is incorrectly configured. | LP_SLM_VC3
Slot=7 Port=1 TTP_TYPE=44 7-N1SL64-1(SDH-1)-VC4:19 | Major | 2016.04.19 10:39:04 | PGZ-3500-01 | Probable cause is too big to fit in here. Please find the probableCause in additionalText attribute | AU_AIS
- | Major | 2016.04.19 10:39:04 | MCC-2500-01 | ID:15,DeviceType:1941, | SNCP Switch
- | Major | 2016.04.19 10:39:04 | RSD-3500-01 | ID:15,DeviceType:1942, | SNCP Switch
- | Major | 2016.04.19 10:39:04 | MCC-2500-01 | ID:15,DeviceType:1941, | SNCP Switch
Slot=7 Port=1 TTP_TYPE=44 7-N1SL64-1(SDH-1)-VC4:15 | Major | 2016.04.19 10:39:04 | PGZ-3500-01 | Probable cause is too big to fit in here. Please find the probableCause in additionalText attribute | AU_AIS
- | Major | 2016.04.19 10:39:04 | MCC-2500-01 | ID:15,DeviceType:1941, | SNCP Switch
Slot=5 Port=12 TTP_TYPE=34 5-N1SLH1-12(26-N1OU08.SDH-4)-SPI:1 | Critical | 2016.04.19 10:39:04 | PGZ-3500-01 | ID:1,DeviceType:1942,\(1)The fiber jumper is not connected at the optical interface of the board;\(2)The laser of the board on the opposite station is shutdown;\(3)A fiber break occurs in the transmission line;\(4) The attenuation of the transmission line is overlarge;\(5)The transmit part of the opposite station is faulty;\(6)The receive unit at the local station is faulty. | R_LOS
Slot=12 Port=1 TTP_TYPE=44 12-N1SLD64-1(SDH-1)-VC4:19 | Major | 2016.04.19 10:39:04 | PGZ-3500-01 | Probable cause is too big to fit in here. Please find the probableCause in additionalText attribute | AU_AIS
Slot=3 Port=16 TTP_TYPE=34 3-N1SLH1-16(22-N1OU08.SDH-8)-SPI:1 | Critical | 2016.04.19 10:39:04 | PGZ-3500-01 | ID:1,DeviceType:1942,\(1)The fiber jumper is not connected at the optical interface of the board;\(2)The laser of the board on the opposite station is shutdown;\(3)A fiber break occurs in the transmission line;\(4) The attenuation of the transmission line is overlarge;\(5)The transmit part of the opposite station is faulty;\(6)The receive unit at the local station is faulty. | R_LOS
- | Major | 2016.04.19 10:39:04 | MCC-2500-01 | ID:15,DeviceType:1941, | SNCP Switch
- | Major | 2016.04.19 10:39:04 | MCC-2500-01 | ID:15,DeviceType:1941, | SNCP Switch
- | Major | 2016.04.19 10:39:04 | MCC-2500-01 | ID:15,DeviceType:1941, | SNCP Switch
- | Major | 2016.04.19 10:39:04 | MCC-2500-01 | ID:15,DeviceType:1941, | SNCP Switch
- | Major | 2016.04.19 10:39:04 | MCC-2500-01 | ID:15,DeviceType:1941, | SNCP Switch
- | Major | 2016.04.19 10:39:04 | MCC-2500-01 | ID:15,DeviceType:1941, | SNCP Switch
- | Major | 2016.04.19 10:39:04 | MCC-2500-01 | ID:15,DeviceType:1941, | SNCP Switch
- | Major | 2016.04.19 10:39:04 | MCC-2500-01 | ID:15,DeviceType:1941, | SNCP Switch
- | Major | 2016.04.19 10:39:04 | MCC-2500-01 | ID:15,DeviceType:1941, | SNCP Switch
- | Major | 2016.04.19 10:39:04 | MCC-2500-01 | ID:15,DeviceType:1941, | SNCP Switch
- | Major | 2016.04.19 10:39:04 | MCC-2500-01 | ID:15,DeviceType:1941, | SNCP Switch
- | Major | 2016.04.19 10:39:04 | MCC-2500-01 | ID:15,DeviceType:1941, | SNCP Switch
- | Major | 2016.04.19 10:39:04 | MCC-2500-01 | ID:15,DeviceType:1941, | SNCP Switch
- | Major | 2016.04.19 10:39:04 | MCC-2500-01 | ID:15,DeviceType:1941, | SNCP Switch
- | Major | 2016.04.19 10:39:04 | MCC-1000-10 | ID:15,DeviceType:1933, | SNCP Switch
- | Major | 2016.04.19 10:39:04 | MCC-2500-01 | ID:15,DeviceType:1941, | SNCP Switch
- | Major | 2016.04.19 10:39:04 | MCC-2500-01 | ID:15,DeviceType:1941, | SNCP Switch
- | Major | 2016.04.19 10:39:04 | MCC-2500-01 | ID:15,DeviceType:1941, | SNCP Switch
- | Major | 2016.04.19 10:39:04 | MCC-2500-01 | ID:15,DeviceType:1941, | SNCP Switch
- | Major | 2016.04.19 10:39:04 | MCC-2500-01 | ID:15,DeviceType:1941, | SNCP Switch
- | Major | 2016.04.19 10:39:04 | RSD-3500-01 | ID:15,DeviceType:1942, | SNCP Switch
- | Major | 2016.04.19 10:39:04 | MCC-2500-01 | ID:15,DeviceType:1941, | SNCP Switch
- | Major | 2016.04.19 10:39:04 | MCC-2500-01 | ID:15,DeviceType:1941, | SNCP Switch
- | Major | 2016.04.19 10:39:04 | MCC-2500-01 | ID:15,DeviceType:1941, | SNCP Switch
- | Major | 2016.04.19 10:39:04 | MCC-2500-01 | ID:15,DeviceType:1941, | SNCP Switch
- | Major | 2016.04.19 10:39:04 | MCC-2500-01 | ID:15,DeviceType:1941, | SNCP Switch
- | Major | 2016.04.19 10:39:04 | MCC-2500-01 | ID:15,DeviceType:1941, | SNCP Switch
- | Major | 2016.04.19 10:39:04 | MCC-2500-01 | ID:15,DeviceType:1941, | SNCP Switch
- | Major | 2016.04.19 10:39:04 | MCC-2500-01 | ID:15,DeviceType:1941, | SNCP Switch
- | Major | 2016.04.19 10:39:04 | MCC-2500-01 | ID:15,DeviceType:1941, | SNCP Switch
- | Major | 2016.04.19 10:39:04 | MCC-2500-01 | ID:15,DeviceType:1941, | SNCP Switch
- | Major | 2016.04.19 10:39:04 | MCC-2500-01 | ID:15,DeviceType:1941, | SNCP Switch
- | Major | 2016.04.19 10:39:04 | MCC-2500-01 | ID:15,DeviceType:1941, | SNCP Switch
- | Major | 2016.04.19 10:39:04 | MCC-2500-01 | ID:15,DeviceType:1941, | SNCP Switch
- | Major | 2016.04.19 10:39:04 | MCC-2500-01 | ID:15,DeviceType:1941, | SNCP Switch
- | Major | 2016.04.19 10:39:04 | MCC-2500-01 | ID:15,DeviceType:1941, | SNCP Switch
- | Major | 2016.04.19 10:39:04 | RSD-2500-01 | ID:15,DeviceType:1941, | SNCP Switch
- | Major | 2016.04.19 10:39:04 | MCC-2500-01 | ID:15,DeviceType:1941, | SNCP Switch
Slot=5 Port=13 TTP_TYPE=34 5-N1SLH1-13(26-N1OU08.SDH-5)-SPI:1 | Critical | 2016.04.19 10:39:04 | PGZ-3500-01 | ID:1,DeviceType:1942,\(1)The fiber jumper is not connected at the optical interface of the board;\(2)The laser of the board on the opposite station is shutdown;\(3)A fiber break occurs in the transmission line;\(4) The attenuation of the transmission line is overlarge;\(5)The transmit part of the opposite station is faulty;\(6)The receive unit at the local station is faulty. | R_LOS
- | Major | 2016.04.19 10:39:04 | MCC-2500-01 | ID:15,DeviceType:1941, | SNCP Switch
- | Major | 2016.04.19 10:39:04 | MCC-2500-01 | ID:15,DeviceType:1941, | SNCP Switch
- | Major | 2016.04.19 10:39:04 | MCC-2500-01 | ID:15,DeviceType:1941, | SNCP Switch
- | Major | 2016.04.19 10:39:04 | MCC-2500-01 | ID:15,DeviceType:1941, | SNCP Switch
- | Major | 2016.04.19 10:39:04 | RSD-3500-01 | ID:15,DeviceType:1942, | SNCP Switch
- | Major | 2016.04.19 10:39:04 | MCC-2500-01 | ID:15,DeviceType:1941, | SNCP Switch
- | Major | 2016.04.19 10:39:04 | MCC-2500-01 | ID:15,DeviceType:1941, | SNCP Switch
Slot=5 Port=2 TTP_TYPE=34 5-N1SLH1-2(25-EU08.SDH-2)-SPI:1 | Critical | 2016.04.19 10:39:04 | PGZ-3500-01 | ID:1,DeviceType:1942,\(1)The fiber jumper is not connected at the optical interface of the board;\(2)The laser of the board on the opposite station is shutdown;\(3)A fiber break occurs in the transmission line;\(4) The attenuation of the transmission line is overlarge;\(5)The transmit part of the opposite station is faulty;\(6)The receive unit at the local station is faulty. | R_LOS
- | Major | 2016.04.19 10:39:04 | MCC-2500-01 | ID:15,DeviceType:1941, | SNCP Switch
- | Major | 2016.04.19 10:39:04 | MCC-2500-01 | ID:15,DeviceType:1941, | SNCP Switch
- | Major | 2016.04.19 10:39:04 | MCC-2500-01 | ID:15,DeviceType:1941, | SNCP Switch
- | Major | 2016.04.19 10:39:04 | MCC-2500-01 | ID:15,DeviceType:1941, | SNCP Switch
- | Major | 2016.04.19 10:39:04 | MCC-2500-01 | ID:15,DeviceType:1941, | SNCP Switch
- | Major | 2016.04.19 10:39:04 | MCC-2500-01 | ID:15,DeviceType:1941, | SNCP Switch
Slot=7 Port=1 TTP_TYPE=44 7-N1SL64-1(SDH-1)-VC4:51 | Major | 2016.04.19 10:39:04 | PGZ-3500-01 | Probable cause is too big to fit in here. Please find the probableCause in additionalText attribute | AU_AIS
Slot=7 Port=1 TTP_TYPE=44 7-N1SL64-1(SDH-1)-VC4:59 | Major | 2016.04.19 10:39:04 | PGZ-3500-01 | Probable cause is too big to fit in here. Please find the probableCause in additionalText attribute | AU_AIS
- | Major | 2016.04.19 10:39:04 | MCC-2500-01 | ID:15,DeviceType:1941, | SNCP Switch
- | Major | 2016.04.19 10:39:04 | MCC-2500-01 | ID:15,DeviceType:1941, | SNCP Switch
- | Major | 2016.04.19 10:39:04 | MCC-2500-01 | ID:15,DeviceType:1941, | SNCP Switch
- | Major | 2016.04.19 10:39:04 | MCC-2500-01 | ID:15,DeviceType:1941, | SNCP Switch
- | Major | 2016.04.19 10:39:04 | MCC-2500-01 | ID:15,DeviceType:1941, | SNCP Switch
- | Major | 2016.04.19 10:39:04 | MCC-2500-01 | ID:15,DeviceType:1941, | SNCP Switch
- | Major | 2016.04.19 10:39:04 | MCC-2500-01 | ID:15,DeviceType:1941, | SNCP Switch
Slot=5 Port=15 TTP_TYPE=34 5-N1SLH1-15(26-N1OU08.SDH-7)-SPI:1 | Critical | 2016.04.19 10:39:04 | PGZ-3500-01 | ID:1,DeviceType:1942,\(1)The fiber jumper is not connected at the optical interface of the board;\(2)The laser of the board on the opposite station is shutdown;\(3)A fiber break occurs in the transmission line;\(4) The attenuation of the transmission line is overlarge;\(5)The transmit part of the opposite station is faulty;\(6)The receive unit at the local station is faulty. | R_LOS
- | Major | 2016.04.19 10:39:04 | MCC-2500-01 | ID:15,DeviceType:1941, | SNCP Switch
- | Major | 2016.04.19 10:39:04 | MCC-2500-01 | ID:15,DeviceType:1941, | SNCP Switch
- | Major | 2016.04.19 10:39:04 | MCC-2500-01 | ID:15,DeviceType:1941, | SNCP Switch
- | Major | 2016.04.19 10:39:04 | MCC-2500-01 | ID:15,DeviceType:1941, | SNCP Switch
- | Major | 2016.04.19 10:39:04 | MCC-2500-01 | ID:15,DeviceType:1941, | SNCP Switch
- | Major | 2016.04.19 10:39:04 | MCC-2500-01 | ID:15,DeviceType:1941, | SNCP Switch
- | Major | 2016.04.19 10:39:04 | MCC-2500-01 | ID:15,DeviceType:1941, | SNCP Switch
- | Major | 2016.04.19 10:39:04 | MCC-1000-10 | ID:15,DeviceType:1933, | SNCP Switch
- | Major | 2016.04.19 10:39:04 | MCC-2500-01 | ID:15,DeviceType:1941, | SNCP Switch
- | Major | 2016.04.19 10:39:04 | MCC-2500-01 | ID:15,DeviceType:1941, | SNCP Switch
- | Major | 2016.04.19 10:39:04 | MCC-2500-01 | ID:15,DeviceType:1941, | SNCP Switch
- | Major | 2016.04.19 10:39:04 | MCC-2500-01 | ID:15,DeviceType:1941, | SNCP Switch
- | Major | 2016.04.19 10:39:04 | MCC-2500-01 | ID:15,DeviceType:1941, | SNCP Switch
- | Major | 2016.04.19 10:39:04 | MCC-2500-01 | ID:15,DeviceType:1941, | SNCP Switch
- | Major | 2016.04.19 10:39:04 | MCC-2500-01 | ID:15,DeviceType:1941, | SNCP Switch
- | Major | 2016.04.19 10:39:04 | MCC-2500-01 | ID:15,DeviceType:1941, | SNCP Switch
- | Major | 2016.04.19 10:39:04 | MCC-2500-01 | ID:15,DeviceType:1941, | SNCP Switch
- | Major | 2016.04.19 10:39:04 | MCC-2500-01 | ID:15,DeviceType:1941, | SNCP Switch
- | Major | 2016.04.19 10:39:04 | MCC-2500-01 | ID:15,DeviceType:1941, | SNCP Switch
- | Major | 2016.04.19 10:39:04 | MCC-2500-01 | ID:15,DeviceType:1941, | SNCP Switch
Slot=12 Port=2 TTP_TYPE=34 12-N1SLD64-2(SDH-2)-SPI:1 | Critical | 2016.04.19 10:39:04 | PGZ-3500-01 | ID:1,DeviceType:1942,\(1)The fiber jumper is not connected at the optical interface of the board;\(2)The laser of the board on the opposite station is shutdown;\(3)A fiber break occurs in the transmission line;\(4) The attenuation of the transmission line is overlarge;\(5)The transmit part of the opposite station is faulty;\(6)The receive unit at the local station is faulty. | R_LOS
- | Major | 2016.04.19 10:39:04 | MCC-2500-01 | ID:15,DeviceType:1941, | SNCP Switch
- | Major | 2016.04.19 10:39:04 | MCC-2500-01 | ID:15,DeviceType:1941, | SNCP Switch
- | Major | 2016.04.19 10:39:04 | MCC-2500-01 | ID:15,DeviceType:1941, | SNCP Switch
- | Major | 2016.04.19 10:39:04 | MCC-2500-01 | ID:15,DeviceType:1941, | SNCP Switch
- | Major | 2016.04.19 10:39:04 | MCC-2500-01 | ID:15,DeviceType:1941, | SNCP Switch
Slot=12 Port=1 TTP_TYPE=44 12-N1SLD64-1(SDH-1)-VC4:31 | Major | 2016.04.19 10:39:04 | PGZ-3500-01 | Probable cause is too big to fit in here. Please find the probableCause in additionalText attribute | AU_AIS
- | Major | 2016.04.19 10:39:04 | MCC-2500-01 | ID:15,DeviceType:1941, | SNCP Switch
- | Major | 2016.04.19 10:39:04 | MCC-2500-01 | ID:15,DeviceType:1941, | SNCP Switch
- | Major | 2016.04.19 10:39:05 | RSD-3500-01 | ID:15,DeviceType:1942, | SNCP Switch
Slot=7 Port=1 TTP_TYPE=44 7-N1SL64-1(SDH-1)-VC4:57 | Major | 2016.04.19 10:39:05 | PGZ-3500-01 | Probable cause is too big to fit in here. Please find the probableCause in additionalText attribute | AU_AIS
Slot=3 Port=14 TTP_TYPE=34 3-N1SLH1-14(22-N1OU08.SDH-6)-SPI:1 | Critical | 2016.04.19 10:39:05 | PGZ-3500-01 | ID:1,DeviceType:1942,\(1)The fiber jumper is not connected at the optical interface of the board;\(2)The laser of the board on the opposite station is shutdown;\(3)A fiber break occurs in the transmission line;\(4) The attenuation of the transmission line is overlarge;\(5)The transmit part of the opposite station is faulty;\(6)The receive unit at the local station is faulty. | R_LOS
- | Major | 2016.04.19 10:39:05 | RSD-3500-01 | ID:15,DeviceType:1942, | SNCP Switch
Slot=5 Port=10 TTP_TYPE=34 5-N1SLH1-10(26-N1OU08.SDH-2)-SPI:1 | Critical | 2016.04.19 10:39:05 | PGZ-3500-01 | ID:1,DeviceType:1942,\(1)The fiber jumper is not connected at the optical interface of the board;\(2)The laser of the board on the opposite station is shutdown;\(3)A fiber break occurs in the transmission line;\(4) The attenuation of the transmission line is overlarge;\(5)The transmit part of the opposite station is faulty;\(6)The receive unit at the local station is faulty. | R_LOS
- | Major | 2016.04.19 10:39:05 | RSD-3500-01 | ID:15,DeviceType:1942, | SNCP Switch
Slot=12 Port=1 TTP_TYPE=44 12-N1SLD64-1(SDH-1)-VC4:31 | Major | 2016.04.19 10:39:05 | PGZ-3500-01 | Probable cause is too big to fit in here. Please find the probableCause in additionalText attribute | AU_AIS
- | Major | 2016.04.19 10:39:05 | RSD-3500-01 | ID:15,DeviceType:1942, | SNCP Switch
Slot=12 Port=1 TTP_TYPE=44 12-N1SLD64-1(SDH-1)-VC4:51 | Major | 2016.04.19 10:39:05 | PGZ-3500-01 | Probable cause is too big to fit in here. Please find the probableCause in additionalText attribute | AU_AIS
- | Major | 2016.04.19 10:39:05 | RSD-2500-01 | ID:15,DeviceType:1941, | SNCP Switch
- | Major | 2016.04.19 10:39:05 | RSD-2500-01 | ID:15,DeviceType:1941, | SNCP Switch
Slot=5 Port=2 TTP_TYPE=34 5-N1SLH1-2(25-EU08.SDH-2)-SPI:1 | Critical | 2016.04.19 10:39:05 | PGZ-3500-01 | ID:1,DeviceType:1942,\(1)The fiber jumper is not connected at the optical interface of the board;\(2)The laser of the board on the opposite station is shutdown;\(3)A fiber break occurs in the transmission line;\(4) The attenuation of the transmission line is overlarge;\(5)The transmit part of the opposite station is faulty;\(6)The receive unit at the local station is faulty. | R_LOS
Slot=12 Port=1 TTP_TYPE=44 12-N1SLD64-1(SDH-1)-VC4:6 | Major | 2016.04.19 10:39:05 | PGZ-3500-01 | Probable cause is too big to fit in here. Please find the probableCause in additionalText attribute | AU_AIS
Slot=5 Port=13 TTP_TYPE=34 5-N1SLH1-13(26-N1OU08.SDH-5)-SPI:1 | Critical | 2016.04.19 10:39:05 | PGZ-3500-01 | ID:1,DeviceType:1942,\(1)The fiber jumper is not connected at the optical interface of the board;\(2)The laser of the board on the opposite station is shutdown;\(3)A fiber break occurs in the transmission line;\(4) The attenuation of the transmission line is overlarge;\(5)The transmit part of the opposite station is faulty;\(6)The receive unit at the local station is faulty. | R_LOS
Slot=7 Port=1 TTP_TYPE=44 7-N1SL64-1(SDH-1)-VC4:57 | Major | 2016.04.19 10:39:05 | PGZ-3500-01 | Probable cause is too big to fit in here. Please find the probableCause in additionalText attribute | AU_AIS
- | Major | 2016.04.19 10:39:05 | RGZ-1000-02 | ID:15,DeviceType:1933, | SNCP Switch
Slot=12 Port=1 TTP_TYPE=44 12-N1SLD64-1(SDH-1)-VC4:55 | Major | 2016.04.19 10:39:05 | PGZ-3500-01 | Probable cause is too big to fit in here. Please find the probableCause in additionalText attribute | AU_AIS
Slot=7 Port=1 TTP_TYPE=44 7-N1SL64-1(SDH-1)-VC4:59 | Major | 2016.04.19 10:39:05 | PGZ-3500-01 | Probable cause is too big to fit in here. Please find the probableCause in additionalText attribute | AU_AIS
Slot=7 Port=1 TTP_TYPE=44 7-N1SL64-1(SDH-1)-VC4:22 | Major | 2016.04.19 10:39:05 | PGZ-3500-01 | Probable cause is too big to fit in here. Please find the probableCause in additionalText attribute | AU_AIS
Slot=5 Port=10 TTP_TYPE=34 5-N1SLH1-10(26-N1OU08.SDH-2)-SPI:1 | Critical | 2016.04.19 10:39:05 | PGZ-3500-01 | ID:1,DeviceType:1942,\(1)The fiber jumper is not connected at the optical interface of the board;\(2)The laser of the board on the opposite station is shutdown;\(3)A fiber break occurs in the transmission line;\(4) The attenuation of the transmission line is overlarge;\(5)The transmit part of the opposite station is faulty;\(6)The receive unit at the local station is faulty. | R_LOS
Slot=5 Port=16 TTP_TYPE=34 5-N1SLH1-16(26-N1OU08.SDH-8)-SPI:1 | Critical | 2016.04.19 10:39:05 | PGZ-3500-01 | ID:1,DeviceType:1942,\(1)The fiber jumper is not connected at the optical interface of the board;\(2)The laser of the board on the opposite station is shutdown;\(3)A fiber break occurs in the transmission line;\(4) The attenuation of the transmission line is overlarge;\(5)The transmit part of the opposite station is faulty;\(6)The receive unit at the local station is faulty. | R_LOS
Slot=12 Port=1 TTP_TYPE=44 12-N1SLD64-1(SDH-1)-VC4:57 | Major | 2016.04.19 10:39:05 | PGZ-3500-01 | Probable cause is too big to fit in here. Please find the probableCause in additionalText attribute | AU_AIS
Slot=7 Port=1 TTP_TYPE=44 7-N1SL64-1(SDH-1)-VC4:51 | Major | 2016.04.19 10:39:05 | PGZ-3500-01 | Probable cause is too big to fit in here. Please find the probableCause in additionalText attribute | AU_AIS
Slot=3 Port=15 TTP_TYPE=34 3-N1SLH1-15(22-N1OU08.SDH-7)-SPI:1 | Critical | 2016.04.19 10:39:05 | PGZ-3500-01 | ID:1,DeviceType:1942,\(1)The fiber jumper is not connected at the optical interface of the board;\(2)The laser of the board on the opposite station is shutdown;\(3)A fiber break occurs in the transmission line;\(4) The attenuation of the transmission line is overlarge;\(5)The transmit part of the opposite station is faulty;\(6)The receive unit at the local station is faulty. | R_LOS
Slot=12 Port=1 TTP_TYPE=44 12-N1SLD64-1(SDH-1)-VC4:6 | Major | 2016.04.19 10:39:05 | PGZ-3500-01 | Probable cause is too big to fit in here. Please find the probableCause in additionalText attribute | AU_AIS
Slot=13 Port=2 TTP_TYPE=50 13-N1EMS4-2(PORT-2(14-02577-0_2.1))-MAC:1 | Critical | 2016.04.19 10:39:05 | PGZ-3500-01 | ID:235,DeviceType:1942,\(1)The port is enabled, but the network cable or fiber of the network port is improperly connected;\(2)The network cable or fiber is faulty;\(3)The remote transmit end is faulty;\(4)The local receive end is faulty. | ETH_LOS
Slot=3 Port=12 TTP_TYPE=34 3-N1SLH1-12(22-N1OU08.SDH-4)-SPI:1 | Critical | 2016.04.19 10:39:05 | PGZ-3500-01 | ID:1,DeviceType:1942,\(1)The fiber jumper is not connected at the optical interface of the board;\(2)The laser of the board on the opposite station is shutdown;\(3)A fiber break occurs in the transmission line;\(4) The attenuation of the transmission line is overlarge;\(5)The transmit part of the opposite station is faulty;\(6)The receive unit at the local station is faulty. | R_LOS
Slot=5 Port=15 TTP_TYPE=34 5-N1SLH1-15(26-N1OU08.SDH-7)-SPI:1 | Critical | 2016.04.19 10:39:05 | PGZ-3500-01 | ID:1,DeviceType:1942,\(1)The fiber jumper is not connected at the optical interface of the board;\(2)The laser of the board on the opposite station is shutdown;\(3)A fiber break occurs in the transmission line;\(4) The attenuation of the transmission line is overlarge;\(5)The transmit part of the opposite station is faulty;\(6)The receive unit at the local station is faulty. | R_LOS
- | Major | 2016.04.19 10:39:05 | RSD-3500-01 | ID:15,DeviceType:1942, | SNCP Switch
Slot=12 Port=1 TTP_TYPE=44 12-N1SLD64-1(SDH-1)-VC4:59 | Major | 2016.04.19 10:39:05 | PGZ-3500-01 | Probable cause is too big to fit in here. Please find the probableCause in additionalText attribute | AU_AIS
Slot=12 Port=1 TTP_TYPE=44 12-N1SLD64-1(SDH-1)-VC4:22 | Major | 2016.04.19 10:39:05 | PGZ-3500-01 | Probable cause is too big to fit in here. Please find the probableCause in additionalText attribute | AU_AIS
- | Major | 2016.04.19 10:39:05 | RSD-2500-01 | ID:15,DeviceType:1941, | SNCP Switch
- | Major | 2016.04.19 10:39:05 | PGZ-3500-01 | ID:15,DeviceType:1942, | SNCP Switch
- | Major | 2016.04.19 10:39:05 | RSD-3500-01 | ID:15,DeviceType:1942, | SNCP Switch
Slot=7 Port=1 TTP_TYPE=44 7-N1SL64-1(SDH-1)-VC4:51 | Major | 2016.04.19 10:39:05 | PGZ-3500-01 | Probable cause is too big to fit in here. Please find the probableCause in additionalText attribute | AU_AIS
Slot=12 Port=1 TTP_TYPE=44 12-N1SLD64-1(SDH-1)-VC4:55 | Major | 2016.04.19 10:39:05 | PGZ-3500-01 | Probable cause is too big to fit in here. Please find the probableCause in additionalText attribute | AU_AIS
Slot=12 Port=2 TTP_TYPE=34 12-N1SLD64-2(SDH-2)-SPI:1 | Critical | 2016.04.19 10:39:05 | PGZ-3500-01 | ID:1,DeviceType:1942,\(1)The fiber jumper is not connected at the optical interface of the board;\(2)The laser of the board on the opposite station is shutdown;\(3)A fiber break occurs in the transmission line;\(4) The attenuation of the transmission line is overlarge;\(5)The transmit part of the opposite station is faulty;\(6)The receive unit at the local station is faulty. | R_LOS
Slot=7 Port=1 TTP_TYPE=44 7-N1SL64-1(SDH-1)-VC4:55 | Major | 2016.04.19 10:39:05 | PGZ-3500-01 | Probable cause is too big to fit in here. Please find the probableCause in additionalText attribute | AU_AIS
Slot=5 Port=9 TTP_TYPE=34 5-N1SLH1-9(26-N1OU08.SDH-1)-SPI:1 | Critical | 2016.04.19 10:39:05 | PGZ-3500-01 | ID:1,DeviceType:1942,\(1)The fiber jumper is not connected at the optical interface of the board;\(2)The laser of the board on the opposite station is shutdown;\(3)A fiber break occurs in the transmission line;\(4) The attenuation of the transmission line is overlarge;\(5)The transmit part of the opposite station is faulty;\(6)The receive unit at the local station is faulty. | R_LOS
Slot=7 Port=1 TTP_TYPE=44 7-N1SL64-1(SDH-1)-VC4:59 | Major | 2016.04.19 10:39:05 | PGZ-3500-01 | Probable cause is too big to fit in here. Please find the probableCause in additionalText attribute | AU_AIS
Slot=5 Port=16 TTP_TYPE=34 5-N1SLH1-16(26-N1OU08.SDH-8)-SPI:1 | Critical | 2016.04.19 10:39:05 | PGZ-3500-01 | ID:1,DeviceType:1942,\(1)The fiber jumper is not connected at the optical interface of the board;\(2)The laser of the board on the opposite station is shutdown;\(3)A fiber break occurs in the transmission line;\(4) The attenuation of the transmission line is overlarge;\(5)The transmit part of the opposite station is faulty;\(6)The receive unit at the local station is faulty. | R_LOS
Slot=5 Port=9 TTP_TYPE=34 5-N1SLH1-9(26-N1OU08.SDH-1)-SPI:1 | Critical | 2016.04.19 10:39:05 | PGZ-3500-01 | ID:1,DeviceType:1942,\(1)The fiber jumper is not connected at the optical interface of the board;\(2)The laser of the board on the opposite station is shutdown;\(3)A fiber break occurs in the transmission line;\(4) The attenuation of the transmission line is overlarge;\(5)The transmit part of the opposite station is faulty;\(6)The receive unit at the local station is faulty. | R_LOS
Slot=5 Port=12 TTP_TYPE=34 5-N1SLH1-12(26-N1OU08.SDH-4)-SPI:1 | Critical | 2016.04.19 10:39:05 | PGZ-3500-01 | ID:1,DeviceType:1942,\(1)The fiber jumper is not connected at the optical interface of the board;\(2)The laser of the board on the opposite station is shutdown;\(3)A fiber break occurs in the transmission line;\(4) The attenuation of the transmission line is overlarge;\(5)The transmit part of the opposite station is faulty;\(6)The receive unit at the local station is faulty. | R_LOS
Slot=5 Port=7 TTP_TYPE=34 5-N1SLH1-7(25-EU08.SDH-7)-SPI:1 | Critical | 2016.04.19 10:39:05 | PGZ-3500-01 | ID:1,DeviceType:1942,\(1)The fiber jumper is not connected at the optical interface of the board;\(2)The laser of the board on the opposite station is shutdown;\(3)A fiber break occurs in the transmission line;\(4) The attenuation of the transmission line is overlarge;\(5)The transmit part of the opposite station is faulty;\(6)The receive unit at the local station is faulty. | R_LOS
Slot=7 Port=1 TTP_TYPE=44 7-N1SL64-1(SDH-1)-VC4:15 | Major | 2016.04.19 10:39:05 | PGZ-3500-01 | Probable cause is too big to fit in here. Please find the probableCause in additionalText attribute | AU_AIS
Slot=7 Port=1 TTP_TYPE=44 7-N1SL64-1(SDH-1)-VC4:19 | Major | 2016.04.19 10:39:05 | PGZ-3500-01 | Probable cause is too big to fit in here. Please find the probableCause in additionalText attribute | AU_AIS
Slot=12 Port=1 TTP_TYPE=44 12-N1SLD64-1(SDH-1)-VC4:51 | Major | 2016.04.19 10:39:05 | PGZ-3500-01 | Probable cause is too big to fit in here. Please find the probableCause in additionalText attribute | AU_AIS
Slot=12 Port=1 TTP_TYPE=44 12-N1SLD64-1(SDH-1)-VC4:31 | Major | 2016.04.19 10:39:05 | PGZ-3500-01 | Probable cause is too big to fit in here. Please find the probableCause in additionalText attribute | AU_AIS
Slot=5 Port=11 TTP_TYPE=34 5-N1SLH1-11(26-N1OU08.SDH-3)-SPI:1 | Critical | 2016.04.19 10:39:05 | PGZ-3500-01 | ID:1,DeviceType:1942,\(1)The fiber jumper is not connected at the optical interface of the board;\(2)The laser of the board on the opposite station is shutdown;\(3)A fiber break occurs in the transmission line;\(4) The attenuation of the transmission line is overlarge;\(5)The transmit part of the opposite station is faulty;\(6)The receive unit at the local station is faulty. | R_LOS
Slot=12 Port=1 TTP_TYPE=44 12-N1SLD64-1(SDH-1)-VC4:29 | Major | 2016.04.19 10:39:05 | PGZ-3500-01 | Probable cause is too big to fit in here. Please find the probableCause in additionalText attribute | AU_AIS
Slot=12 Port=1 TTP_TYPE=44 12-N1SLD64-1(SDH-1)-VC4:22 | Major | 2016.04.19 10:39:05 | PGZ-3500-01 | Probable cause is too big to fit in here. Please find the probableCause in additionalText attribute | AU_AIS
Slot=3 Port=16 TTP_TYPE=34 3-N1SLH1-16(22-N1OU08.SDH-8)-SPI:1 | Critical | 2016.04.19 10:39:05 | PGZ-3500-01 | ID:1,DeviceType:1942,\(1)The fiber jumper is not connected at the optical interface of the board;\(2)The laser of the board on the opposite station is shutdown;\(3)A fiber break occurs in the transmission line;\(4) The attenuation of the transmission line is overlarge;\(5)The transmit part of the opposite station is faulty;\(6)The receive unit at the local station is faulty. | R_LOS
- | Major | 2016.04.19 10:39:05 | PGZ-3500-01 | ID:15,DeviceType:1942, | SNCP Switch
Slot=3 Port=14 TTP_TYPE=34 3-N1SLH1-14(22-N1OU08.SDH-6)-SPI:1 | Critical | 2016.04.19 10:39:05 | PGZ-3500-01 | ID:1,DeviceType:1942,\(1)The fiber jumper is not connected at the optical interface of the board;\(2)The laser of the board on the opposite station is shutdown;\(3)A fiber break occurs in the transmission line;\(4) The attenuation of the transmission line is overlarge;\(5)The transmit part of the opposite station is faulty;\(6)The receive unit at the local station is faulty. | R_LOS
Slot=5 Port=9 TTP_TYPE=34 5-N1SLH1-9(26-N1OU08.SDH-1)-SPI:1 | Critical | 2016.04.19 10:39:05 | PGZ-3500-01 | ID:1,DeviceType:1942,\(1)The fiber jumper is not connected at the optical interface of the board;\(2)The laser of the board on the opposite station is shutdown;\(3)A fiber break occurs in the transmission line;\(4) The attenuation of the transmission line is overlarge;\(5)The transmit part of the opposite station is faulty;\(6)The receive unit at the local station is faulty. | R_LOS
- | Major | 2016.04.19 10:39:05 | PGZ-3500-01 | ID:15,DeviceType:1942, | SNCP Switch
Slot=3 Port=12 TTP_TYPE=34 3-N1SLH1-12(22-N1OU08.SDH-4)-SPI:1 | Critical | 2016.04.19 10:39:05 | PGZ-3500-01 | ID:1,DeviceType:1942,\(1)The fiber jumper is not connected at the optical interface of the board;\(2)The laser of the board on the opposite station is shutdown;\(3)A fiber break occurs in the transmission line;\(4) The attenuation of the transmission line is overlarge;\(5)The transmit part of the opposite station is faulty;\(6)The receive unit at the local station is faulty. | R_LOS
- | Major | 2016.04.19 10:39:05 | RSD-3500-01 | ID:15,DeviceType:1942, | SNCP Switch
Slot=7 Port=1 TTP_TYPE=44 7-N1SL64-1(SDH-1)-VC4:29 | Major | 2016.04.19 10:39:05 | PGZ-3500-01 | Probable cause is too big to fit in here. Please find the probableCause in additionalText attribute | AU_AIS
Slot=3 Port=15 TTP_TYPE=34 3-N1SLH1-15(22-N1OU08.SDH-7)-SPI:1 | Critical | 2016.04.19 10:39:05 | PGZ-3500-01 | ID:1,DeviceType:1942,\(1)The fiber jumper is not connected at the optical interface of the board;\(2)The laser of the board on the opposite station is shutdown;\(3)A fiber break occurs in the transmission line;\(4) The attenuation of the transmission line is overlarge;\(5)The transmit part of the opposite station is faulty;\(6)The receive unit at the local station is faulty. | R_LOS
Slot=3 Port=16 TTP_TYPE=34 3-N1SLH1-16(22-N1OU08.SDH-8)-SPI:1 | Critical | 2016.04.19 10:39:05 | PGZ-3500-01 | ID:1,DeviceType:1942,\(1)The fiber jumper is not connected at the optical interface of the board;\(2)The laser of the board on the opposite station is shutdown;\(3)A fiber break occurs in the transmission line;\(4) The attenuation of the transmission line is overlarge;\(5)The transmit part of the opposite station is faulty;\(6)The receive unit at the local station is faulty. | R_LOS
Slot=12 Port=1 TTP_TYPE=44 12-N1SLD64-1(SDH-1)-VC4:19 | Major | 2016.04.19 10:39:05 | PGZ-3500-01 | Probable cause is too big to fit in here. Please find the probableCause in additionalText attribute | AU_AIS
- | Major | 2016.04.19 10:39:05 | PGZ-3500-01 | ID:15,DeviceType:1942, | SNCP Switch
Slot=12 Port=1 TTP_TYPE=44 12-N1SLD64-1(SDH-1)-VC4:19 | Major | 2016.04.19 10:39:05 | PGZ-3500-01 | Probable cause is too big to fit in here. Please find the probableCause in additionalText attribute | AU_AIS
Slot=12 Port=1 TTP_TYPE=44 12-N1SLD64-1(SDH-1)-VC4:6 | Major | 2016.04.19 10:39:05 | PGZ-3500-01 | Probable cause is too big to fit in here. Please find the probableCause in additionalText attribute | AU_AIS
Slot=5 Port=14 TTP_TYPE=34 5-N1SLH1-14(26-N1OU08.SDH-6)-SPI:1 | Critical | 2016.04.19 10:39:05 | PGZ-3500-01 | ID:1,DeviceType:1942,\(1)The fiber jumper is not connected at the optical interface of the board;\(2)The laser of the board on the opposite station is shutdown;\(3)A fiber break occurs in the transmission line;\(4) The attenuation of the transmission line is overlarge;\(5)The transmit part of the opposite station is faulty;\(6)The receive unit at the local station is faulty. | R_LOS
Slot=5 Port=7 TTP_TYPE=34 5-N1SLH1-7(25-EU08.SDH-7)-SPI:1 | Critical | 2016.04.19 10:39:05 | PGZ-3500-01 | ID:1,DeviceType:1942,\(1)The fiber jumper is not connected at the optical interface of the board;\(2)The laser of the board on the opposite station is shutdown;\(3)A fiber break occurs in the transmission line;\(4) The attenuation of the transmission line is overlarge;\(5)The transmit part of the opposite station is faulty;\(6)The receive unit at the local station is faulty. | R_LOS
Slot=7 Port=1 TTP_TYPE=44 7-N1SL64-1(SDH-1)-VC4:57 | Major | 2016.04.19 10:39:05 | PGZ-3500-01 | Probable cause is too big to fit in here. Please find the probableCause in additionalText attribute | AU_AIS
Slot=5 Port=11 TTP_TYPE=34 5-N1SLH1-11(26-N1OU08.SDH-3)-SPI:1 | Critical | 2016.04.19 10:39:05 | PGZ-3500-01 | ID:1,DeviceType:1942,\(1)The fiber jumper is not connected at the optical interface of the board;\(2)The laser of the board on the opposite station is shutdown;\(3)A fiber break occurs in the transmission line;\(4) The attenuation of the transmission line is overlarge;\(5)The transmit part of the opposite station is faulty;\(6)The receive unit at the local station is faulty. | R_LOS
Slot=7 Port=1 TTP_TYPE=44 7-N1SL64-1(SDH-1)-VC4:22 | Major | 2016.04.19 10:39:05 | PGZ-3500-01 | Probable cause is too big to fit in here. Please find the probableCause in additionalText attribute | AU_AIS
Slot=5 Port=10 TTP_TYPE=34 5-N1SLH1-10(26-N1OU08.SDH-2)-SPI:1 | Critical | 2016.04.19 10:39:05 | PGZ-3500-01 | ID:1,DeviceType:1942,\(1)The fiber jumper is not connected at the optical interface of the board;\(2)The laser of the board on the opposite station is shutdown;\(3)A fiber break occurs in the transmission line;\(4) The attenuation of the transmission line is overlarge;\(5)The transmit part of the opposite station is faulty;\(6)The receive unit at the local station is faulty. | R_LOS
Frame=0 Slot=60 Port=65535 TTP_TYPE=30 0-Master 0-075107- DB51-15-60-F5SCC-OTHER | Major | 2016.04.19 10:39:05 | JST-1800-06 | ID:12926,DeviceType:1897,\(1) There is no network cable at the network port;\(2) The network cable is faulty;\(3) The network port is faulty. | LAN_LOC
Slot=12 Port=1 TTP_TYPE=44 12-N1SLD64-1(SDH-1)-VC4:59 | Major | 2016.04.19 10:39:05 | PGZ-3500-01 | Probable cause is too big to fit in here. Please find the probableCause in additionalText attribute | AU_AIS
Slot=3 Port=12 TTP_TYPE=34 3-N1SLH1-12(22-N1OU08.SDH-4)-SPI:1 | Critical | 2016.04.19 10:39:05 | PGZ-3500-01 | ID:1,DeviceType:1942,\(1)The fiber jumper is not connected at the optical interface of the board;\(2)The laser of the board on the opposite station is shutdown;\(3)A fiber break occurs in the transmission line;\(4) The attenuation of the transmission line is overlarge;\(5)The transmit part of the opposite station is faulty;\(6)The receive unit at the local station is faulty. | R_LOS
Slot=5 Port=11 TTP_TYPE=34 5-N1SLH1-11(26-N1OU08.SDH-3)-SPI:1 | Critical | 2016.04.19 10:39:05 | PGZ-3500-01 | ID:1,DeviceType:1942,\(1)The fiber jumper is not connected at the optical interface of the board;\(2)The laser of the board on the opposite station is shutdown;\(3)A fiber break occurs in the transmission line;\(4) The attenuation of the transmission line is overlarge;\(5)The transmit part of the opposite station is faulty;\(6)The receive unit at the local station is faulty. | R_LOS
Slot=5 Port=2 TTP_TYPE=34 5-N1SLH1-2(25-EU08.SDH-2)-SPI:1 | Critical | 2016.04.19 10:39:05 | PGZ-3500-01 | ID:1,DeviceType:1942,\(1)The fiber jumper is not connected at the optical interface of the board;\(2)The laser of the board on the opposite station is shutdown;\(3)A fiber break occurs in the transmission line;\(4) The attenuation of the transmission line is overlarge;\(5)The transmit part of the opposite station is faulty;\(6)The receive unit at the local station is faulty. | R_LOS
Slot=12 Port=1 TTP_TYPE=44 12-N1SLD64-1(SDH-1)-VC4:19 | Major | 2016.04.19 10:39:05 | PGZ-3500-01 | Probable cause is too big to fit in here. Please find the probableCause in additionalText attribute | AU_AIS
- | Major | 2016.04.19 10:39:05 | MCC-2500-01 | ID:15,DeviceType:1941, | SNCP Switch
Slot=12 Port=1 TTP_TYPE=44 12-N1SLD64-1(SDH-1)-VC4:55 | Major | 2016.04.19 10:39:05 | PGZ-3500-01 | Probable cause is too big to fit in here. Please find the probableCause in additionalText attribute | AU_AIS
- | Major | 2016.04.19 10:39:05 | PGZ-3500-01 | ID:15,DeviceType:1942, | SNCP Switch
Slot=5 Port=15 TTP_TYPE=34 5-N1SLH1-15(26-N1OU08.SDH-7)-SPI:1 | Critical | 2016.04.19 10:39:05 | PGZ-3500-01 | ID:1,DeviceType:1942,\(1)The fiber jumper is not connected at the optical interface of the board;\(2)The laser of the board on the opposite station is shutdown;\(3)A fiber break occurs in the transmission line;\(4) The attenuation of the transmission line is overlarge;\(5)The transmit part of the opposite station is faulty;\(6)The receive unit at the local station is faulty. | R_LOS
Slot=5 Port=12 TTP_TYPE=34 5-N1SLH1-12(26-N1OU08.SDH-4)-SPI:1 | Critical | 2016.04.19 10:39:05 | PGZ-3500-01 | ID:1,DeviceType:1942,\(1)The fiber jumper is not connected at the optical interface of the board;\(2)The laser of the board on the opposite station is shutdown;\(3)A fiber break occurs in the transmission line;\(4) The attenuation of the transmission line is overlarge;\(5)The transmit part of the opposite station is faulty;\(6)The receive unit at the local station is faulty. | R_LOS
- | Major | 2016.04.19 10:39:05 | MCC-2500-01 | ID:15,DeviceType:1941, | SNCP Switch
Slot=5 Port=12 TTP_TYPE=34 5-N1SLH1-12(26-N1OU08.SDH-4)-SPI:1 | Critical | 2016.04.19 10:39:05 | PGZ-3500-01 | ID:1,DeviceType:1942,\(1)The fiber jumper is not connected at the optical interface of the board;\(2)The laser of the board on the opposite station is shutdown;\(3)A fiber break occurs in the transmission line;\(4) The attenuation of the transmission line is overlarge;\(5)The transmit part of the opposite station is faulty;\(6)The receive unit at the local station is faulty. | R_LOS
Slot=5 Port=15 TTP_TYPE=34 5-N1SLH1-15(26-N1OU08.SDH-7)-SPI:1 | Critical | 2016.04.19 10:39:05 | PGZ-3500-01 | ID:1,DeviceType:1942,\(1)The fiber jumper is not connected at the optical interface of the board;\(2)The laser of the board on the opposite station is shutdown;\(3)A fiber break occurs in the transmission line;\(4) The attenuation of the transmission line is overlarge;\(5)The transmit part of the opposite station is faulty;\(6)The receive unit at the local station is faulty. | R_LOS
Slot=7 Port=1 TTP_TYPE=44 7-N1SL64-1(SDH-1)-VC4:55 | Major | 2016.04.19 10:39:05 | PGZ-3500-01 | Probable cause is too big to fit in here. Please find the probableCause in additionalText attribute | AU_AIS
- | Major | 2016.04.19 10:39:05 | MCC-2500-01 | ID:15,DeviceType:1941, | SNCP Switch
Slot=12 Port=1 TTP_TYPE=44 12-N1SLD64-1(SDH-1)-VC4:51 | Major | 2016.04.19 10:39:05 | PGZ-3500-01 | Probable cause is too big to fit in here. Please find the probableCause in additionalText attribute | AU_AIS
Slot=5 Port=14 TTP_TYPE=34 5-N1SLH1-14(26-N1OU08.SDH-6)-SPI:1 | Critical | 2016.04.19 10:39:05 | PGZ-3500-01 | ID:1,DeviceType:1942,\(1)The fiber jumper is not connected at the optical interface of the board;\(2)The laser of the board on the opposite station is shutdown;\(3)A fiber break occurs in the transmission line;\(4) The attenuation of the transmission line is overlarge;\(5)The transmit part of the opposite station is faulty;\(6)The receive unit at the local station is faulty. | R_LOS
Slot=3 Port=13 TTP_TYPE=34 3-N1SLH1-13(22-N1OU08.SDH-5)-SPI:1 | Critical | 2016.04.19 10:39:05 | PGZ-3500-01 | ID:1,DeviceType:1942,\(1)The fiber jumper is not connected at the optical interface of the board;\(2)The laser of the board on the opposite station is shutdown;\(3)A fiber break occurs in the transmission line;\(4) The attenuation of the transmission line is overlarge;\(5)The transmit part of the opposite station is faulty;\(6)The receive unit at the local station is faulty. | R_LOS
Slot=12 Port=1 TTP_TYPE=44 12-N1SLD64-1(SDH-1)-VC4:15 | Major | 2016.04.19 10:39:05 | PGZ-3500-01 | Probable cause is too big to fit in here. Please find the probableCause in additionalText attribute | AU_AIS
Slot=7 Port=1 TTP_TYPE=44 7-N1SL64-1(SDH-1)-VC4:22 | Major | 2016.04.19 10:39:05 | PGZ-3500-01 | Probable cause is too big to fit in here. Please find the probableCause in additionalText attribute | AU_AIS
- | Major | 2016.04.19 10:39:05 | RSD-3500-01 | ID:15,DeviceType:1942, | SNCP Switch
- | Major | 2016.04.19 10:39:05 | RSD-3500-01 | ID:15,DeviceType:1942, | SNCP Switch
- | Major | 2016.04.19 10:39:05 | PGZ-3500-01 | ID:15,DeviceType:1942, | SNCP Switch
Slot=12 Port=1 TTP_TYPE=44 12-N1SLD64-1(SDH-1)-VC4:29 | Major | 2016.04.19 10:39:05 | PGZ-3500-01 | Probable cause is too big to fit in here. Please find the probableCause in additionalText attribute | AU_AIS
- | Major | 2016.04.19 10:39:05 | PGZ-3500-01 | ID:15,DeviceType:1942, | SNCP Switch
- | Major | 2016.04.19 10:39:05 | PGZ-3500-01 | ID:15,DeviceType:1942, | SNCP Switch
Slot=12 Port=1 TTP_TYPE=44 12-N1SLD64-1(SDH-1)-VC4:29 | Major | 2016.04.19 10:39:05 | PGZ-3500-01 | Probable cause is too big to fit in here. Please find the probableCause in additionalText attribute | AU_AIS
Slot=5 Port=2 TTP_TYPE=34 5-N1SLH1-2(25-EU08.SDH-2)-SPI:1 | Critical | 2016.04.19 10:39:05 | PGZ-3500-01 | ID:1,DeviceType:1942,\(1)The fiber jumper is not connected at the optical interface of the board;\(2)The laser of the board on the opposite station is shutdown;\(3)A fiber break occurs in the transmission line;\(4) The attenuation of the transmission line is overlarge;\(5)The transmit part of the opposite station is faulty;\(6)The receive unit at the local station is faulty. | R_LOS
- | Major | 2016.04.19 10:39:05 | MCC-2500-01 | ID:15,DeviceType:1941, | SNCP Switch
Slot=5 Port=6 TTP_TYPE=34 5-N1SLH1-6(25-EU08.SDH-6)-SPI:1 | Critical | 2016.04.19 10:39:05 | PGZ-3500-01 | ID:1,DeviceType:1942,\(1)The fiber jumper is not connected at the optical interface of the board;\(2)The laser of the board on the opposite station is shutdown;\(3)A fiber break occurs in the transmission line;\(4) The attenuation of the transmission line is overlarge;\(5)The transmit part of the opposite station is faulty;\(6)The receive unit at the local station is faulty. | R_LOS
Slot=5 Port=11 TTP_TYPE=34 5-N1SLH1-11(26-N1OU08.SDH-3)-SPI:1 | Critical | 2016.04.19 10:39:05 | PGZ-3500-01 | ID:1,DeviceType:1942,\(1)The fiber jumper is not connected at the optical interface of the board;\(2)The laser of the board on the opposite station is shutdown;\(3)A fiber break occurs in the transmission line;\(4) The attenuation of the transmission line is overlarge;\(5)The transmit part of the opposite station is faulty;\(6)The receive unit at the local station is faulty. | R_LOS
- | Major | 2016.04.19 10:39:05 | RSD-2500-01 | ID:15,DeviceType:1941, | SNCP Switch
Slot=12 Port=1 TTP_TYPE=44 12-N1SLD64-1(SDH-1)-VC4:22 | Major | 2016.04.19 10:39:05 | PGZ-3500-01 | Probable cause is too big to fit in here. Please find the probableCause in additionalText attribute | AU_AIS
Slot=3 Port=13 TTP_TYPE=34 3-N1SLH1-13(22-N1OU08.SDH-5)-SPI:1 | Critical | 2016.04.19 10:39:05 | PGZ-3500-01 | ID:1,DeviceType:1942,\(1)The fiber jumper is not connected at the optical interface of the board;\(2)The laser of the board on the opposite station is shutdown;\(3)A fiber break occurs in the transmission line;\(4) The attenuation of the transmission line is overlarge;\(5)The transmit part of the opposite station is faulty;\(6)The receive unit at the local station is faulty. | R_LOS
Slot=5 Port=13 TTP_TYPE=34 5-N1SLH1-13(26-N1OU08.SDH-5)-SPI:1 | Critical | 2016.04.19 10:39:05 | PGZ-3500-01 | ID:1,DeviceType:1942,\(1)The fiber jumper is not connected at the optical interface of the board;\(2)The laser of the board on the opposite station is shutdown;\(3)A fiber break occurs in the transmission line;\(4) The attenuation of the transmission line is overlarge;\(5)The transmit part of the opposite station is faulty;\(6)The receive unit at the local station is faulty. | R_LOS
Slot=12 Port=1 TTP_TYPE=44 12-N1SLD64-1(SDH-1)-VC4:19 | Major | 2016.04.19 10:39:05 | PGZ-3500-01 | Probable cause is too big to fit in here. Please find the probableCause in additionalText attribute | AU_AIS
- | Major | 2016.04.19 10:39:05 | PGZ-3500-01 | ID:15,DeviceType:1942, | SNCP Switch
Slot=5 Port=10 TTP_TYPE=34 5-N1SLH1-10(26-N1OU08.SDH-2)-SPI:1 | Critical | 2016.04.19 10:39:05 | PGZ-3500-01 | ID:1,DeviceType:1942,\(1)The fiber jumper is not connected at the optical interface of the board;\(2)The laser of the board on the opposite station is shutdown;\(3)A fiber break occurs in the transmission line;\(4) The attenuation of the transmission line is overlarge;\(5)The transmit part of the opposite station is faulty;\(6)The receive unit at the local station is faulty. | R_LOS
- | Major | 2016.04.19 10:39:05 | RSD-2500-01 | ID:15,DeviceType:1941, | SNCP Switch
- | Major | 2016.04.19 10:39:05 | RSD-3500-01 | ID:15,DeviceType:1942, | SNCP Switch
- | Major | 2016.04.19 10:39:05 | PGZ-3500-01 | ID:15,DeviceType:1942, | SNCP Switch
Slot=7 Port=1 TTP_TYPE=44 7-N1SL64-1(SDH-1)-VC4:55 | Major | 2016.04.19 10:39:05 | PGZ-3500-01 | Probable cause is too big to fit in here. Please find the probableCause in additionalText attribute | AU_AIS
Slot=12 Port=1 TTP_TYPE=44 12-N1SLD64-1(SDH-1)-VC4:57 | Major | 2016.04.19 10:39:05 | PGZ-3500-01 | Probable cause is too big to fit in here. Please find the probableCause in additionalText attribute | AU_AIS
- | Major | 2016.04.19 10:39:05 | MCC-2500-01 | ID:15,DeviceType:1941, | SNCP Switch
Slot=7 Port=1 TTP_TYPE=44 7-N1SL64-1(SDH-1)-VC4:51 | Major | 2016.04.19 10:39:05 | PGZ-3500-01 | Probable cause is too big to fit in here. Please find the probableCause in additionalText attribute | AU_AIS
- | Major | 2016.04.19 10:39:05 | RSD-3500-01 | ID:15,DeviceType:1942, | SNCP Switch
Slot=12 Port=1 TTP_TYPE=44 12-N1SLD64-1(SDH-1)-VC4:15 | Major | 2016.04.19 10:39:05 | PGZ-3500-01 | Probable cause is too big to fit in here. Please find the probableCause in additionalText attribute | AU_AIS
Slot=3 Port=12 TTP_TYPE=34 3-N1SLH1-12(22-N1OU08.SDH-4)-SPI:1 | Critical | 2016.04.19 10:39:05 | PGZ-3500-01 | ID:1,DeviceType:1942,\(1)The fiber jumper is not connected at the optical interface of the board;\(2)The laser of the board on the opposite station is shutdown;\(3)A fiber break occurs in the transmission line;\(4) The attenuation of the transmission line is overlarge;\(5)The transmit part of the opposite station is faulty;\(6)The receive unit at the local station is faulty. | R_LOS
Slot=7 Port=1 TTP_TYPE=44 7-N1SL64-1(SDH-1)-VC4:29 | Major | 2016.04.19 10:39:05 | PGZ-3500-01 | Probable cause is too big to fit in here. Please find the probableCause in additionalText attribute | AU_AIS
Slot=5 Port=14 TTP_TYPE=34 5-N1SLH1-14(26-N1OU08.SDH-6)-SPI:1 | Critical | 2016.04.19 10:39:05 | PGZ-3500-01 | ID:1,DeviceType:1942,\(1)The fiber jumper is not connected at the optical interface of the board;\(2)The laser of the board on the opposite station is shutdown;\(3)A fiber break occurs in the transmission line;\(4) The attenuation of the transmission line is overlarge;\(5)The transmit part of the opposite station is faulty;\(6)The receive unit at the local station is faulty. | R_LOS
Slot=5 Port=6 TTP_TYPE=34 5-N1SLH1-6(25-EU08.SDH-6)-SPI:1 | Critical | 2016.04.19 10:39:05 | PGZ-3500-01 | ID:1,DeviceType:1942,\(1)The fiber jumper is not connected at the optical interface of the board;\(2)The laser of the board on the opposite station is shutdown;\(3)A fiber break occurs in the transmission line;\(4) The attenuation of the transmission line is overlarge;\(5)The transmit part of the opposite station is faulty;\(6)The receive unit at the local station is faulty. | R_LOS
- | Major | 2016.04.19 10:39:05 | MCC-2500-01 | ID:15,DeviceType:1941, | SNCP Switch
- | Major | 2016.04.19 10:39:05 | RGZ-1000-02 | ID:15,DeviceType:1933, | SNCP Switch
Slot=12 Port=1 TTP_TYPE=44 12-N1SLD64-1(SDH-1)-VC4:57 | Major | 2016.04.19 10:39:05 | PGZ-3500-01 | Probable cause is too big to fit in here. Please find the probableCause in additionalText attribute | AU_AIS
- | Major | 2016.04.19 10:39:05 | PGZ-3500-01 | ID:15,DeviceType:1942, | SNCP Switch
Slot=7 Port=1 TTP_TYPE=44 7-N1SL64-1(SDH-1)-VC4:19 | Major | 2016.04.19 10:39:05 | PGZ-3500-01 | Probable cause is too big to fit in here. Please find the probableCause in additionalText attribute | AU_AIS
Slot=3 Port=13 TTP_TYPE=34 3-N1SLH1-13(22-N1OU08.SDH-5)-SPI:1 | Critical | 2016.04.19 10:39:05 | PGZ-3500-01 | ID:1,DeviceType:1942,\(1)The fiber jumper is not connected at the optical interface of the board;\(2)The laser of the board on the opposite station is shutdown;\(3)A fiber break occurs in the transmission line;\(4) The attenuation of the transmission line is overlarge;\(5)The transmit part of the opposite station is faulty;\(6)The receive unit at the local station is faulty. | R_LOS
Slot=12 Port=2 TTP_TYPE=34 12-N1SLD64-2(SDH-2)-SPI:1 | Critical | 2016.04.19 10:39:05 | PGZ-3500-01 | ID:1,DeviceType:1942,\(1)The fiber jumper is not connected at the optical interface of the board;\(2)The laser of the board on the opposite station is shutdown;\(3)A fiber break occurs in the transmission line;\(4) The attenuation of the transmission line is overlarge;\(5)The transmit part of the opposite station is faulty;\(6)The receive unit at the local station is faulty. | R_LOS
Slot=7 Port=1 TTP_TYPE=44 7-N1SL64-1(SDH-1)-VC4:15 | Major | 2016.04.19 10:39:05 | PGZ-3500-01 | Probable cause is too big to fit in here. Please find the probableCause in additionalText attribute | AU_AIS
- | Major | 2016.04.19 10:39:05 | RSD-2500-01 | ID:15,DeviceType:1941, | SNCP Switch
Slot=13 Port=2 TTP_TYPE=50 13-N1EMS4-2(PORT-2(14-02577-0_2.1))-MAC:1 | Critical | 2016.04.19 10:39:05 | PGZ-3500-01 | ID:235,DeviceType:1942,\(1)The port is enabled, but the network cable or fiber of the network port is improperly connected;\(2)The network cable or fiber is faulty;\(3)The remote transmit end is faulty;\(4)The local receive end is faulty. | ETH_LOS
- | Major | 2016.04.19 10:39:05 | MCC-2500-01 | ID:15,DeviceType:1941, | SNCP Switch
- | Major | 2016.04.19 10:39:05 | MCC-2500-01 | ID:15,DeviceType:1941, | SNCP Switch
- | Major | 2016.04.19 10:39:05 | RSD-3500-01 | ID:15,DeviceType:1942, | SNCP Switch
Slot=7 Port=1 TTP_TYPE=44 7-N1SL64-1(SDH-1)-VC4:29 | Major | 2016.04.19 10:39:05 | PGZ-3500-01 | Probable cause is too big to fit in here. Please find the probableCause in additionalText attribute | AU_AIS
- | Major | 2016.04.19 10:39:05 | PGZ-3500-01 | ID:15,DeviceType:1942, | SNCP Switch
Slot=5 Port=16 TTP_TYPE=34 5-N1SLH1-16(26-N1OU08.SDH-8)-SPI:1 | Critical | 2016.04.19 10:39:05 | PGZ-3500-01 | ID:1,DeviceType:1942,\(1)The fiber jumper is not connected at the optical interface of the board;\(2)The laser of the board on the opposite station is shutdown;\(3)A fiber break occurs in the transmission line;\(4) The attenuation of the transmission line is overlarge;\(5)The transmit part of the opposite station is faulty;\(6)The receive unit at the local station is faulty. | R_LOS
Slot=13 Port=2 TTP_TYPE=50 13-N1EMS4-2(PORT-2(14-02577-0_2.1))-MAC:1 | Critical | 2016.04.19 10:39:05 | PGZ-3500-01 | ID:235,DeviceType:1942,\(1)The port is enabled, but the network cable or fiber of the network port is improperly connected;\(2)The network cable or fiber is faulty;\(3)The remote transmit end is faulty;\(4)The local receive end is faulty. | ETH_LOS
- | Major | 2016.04.19 10:39:05 | RSD-2500-01 | ID:15,DeviceType:1941, | SNCP Switch
Slot=3 Port=14 TTP_TYPE=34 3-N1SLH1-14(22-N1OU08.SDH-6)-SPI:1 | Critical | 2016.04.19 10:39:05 | PGZ-3500-01 | ID:1,DeviceType:1942,\(1)The fiber jumper is not connected at the optical interface of the board;\(2)The laser of the board on the opposite station is shutdown;\(3)A fiber break occurs in the transmission line;\(4) The attenuation of the transmission line is overlarge;\(5)The transmit part of the opposite station is faulty;\(6)The receive unit at the local station is faulty. | R_LOS
Frame=0 Slot=2 Port=1 TTP_TYPE=911 0-Master 0-075107- DB51-15-2-F5EM20-1(PORT-1)-MAC:1 | Critical | 2016.04.19 10:39:05 | JST-1800-06 | ID:235,DeviceType:1897,\(1)The port is enabled, but the network cable or fiber of the network port is improperly connected;\(2)The network cable or fiber is faulty;\(3)The remote transmit end is faulty;\(4)The local receive end is faulty. | ETH_LOS
Slot=5 Port=6 TTP_TYPE=34 5-N1SLH1-6(25-EU08.SDH-6)-SPI:1 | Critical | 2016.04.19 10:39:05 | PGZ-3500-01 | ID:1,DeviceType:1942,\(1)The fiber jumper is not connected at the optical interface of the board;\(2)The laser of the board on the opposite station is shutdown;\(3)A fiber break occurs in the transmission line;\(4) The attenuation of the transmission line is overlarge;\(5)The transmit part of the opposite station is faulty;\(6)The receive unit at the local station is faulty. | R_LOS
Slot=13 Port=2 TTP_TYPE=50 13-N1EMS4-2(PORT-2(14-02577-0_2.1))-MAC:1 | Critical | 2016.04.19 10:39:05 | PGZ-3500-01 | ID:235,DeviceType:1942,\(1)The port is enabled, but the network cable or fiber of the network port is improperly connected;\(2)The network cable or fiber is faulty;\(3)The remote transmit end is faulty;\(4)The local receive end is faulty. | ETH_LOS
Slot=12 Port=1 TTP_TYPE=44 12-N1SLD64-1(SDH-1)-VC4:57 | Major | 2016.04.19 10:39:05 | PGZ-3500-01 | Probable cause is too big to fit in here. Please find the probableCause in additionalText attribute | AU_AIS
Slot=12 Port=1 TTP_TYPE=44 12-N1SLD64-1(SDH-1)-VC4:29 | Major | 2016.04.19 10:39:05 | PGZ-3500-01 | Probable cause is too big to fit in here. Please find the probableCause in additionalText attribute | AU_AIS
Slot=12 Port=1 TTP_TYPE=44 12-N1SLD64-1(SDH-1)-VC4:31 | Major | 2016.04.19 10:39:05 | PGZ-3500-01 | Probable cause is too big to fit in here. Please find the probableCause in additionalText attribute | AU_AIS
Slot=12 Port=1 TTP_TYPE=44 12-N1SLD64-1(SDH-1)-VC4:22 | Major | 2016.04.19 10:39:05 | PGZ-3500-01 | Probable cause is too big to fit in here. Please find the probableCause in additionalText attribute | AU_AIS
Slot=3 Port=15 TTP_TYPE=34 3-N1SLH1-15(22-N1OU08.SDH-7)-SPI:1 | Critical | 2016.04.19 10:39:05 | PGZ-3500-01 | ID:1,DeviceType:1942,\(1)The fiber jumper is not connected at the optical interface of the board;\(2)The laser of the board on the opposite station is shutdown;\(3)A fiber break occurs in the transmission line;\(4) The attenuation of the transmission line is overlarge;\(5)The transmit part of the opposite station is faulty;\(6)The receive unit at the local station is faulty. | R_LOS
Slot=3 Port=12 TTP_TYPE=34 3-N1SLH1-12(22-N1OU08.SDH-4)-SPI:1 | Critical | 2016.04.19 10:39:05 | PGZ-3500-01 | ID:1,DeviceType:1942,\(1)The fiber jumper is not connected at the optical interface of the board;\(2)The laser of the board on the opposite station is shutdown;\(3)A fiber break occurs in the transmission line;\(4) The attenuation of the transmission line is overlarge;\(5)The transmit part of the opposite station is faulty;\(6)The receive unit at the local station is faulty. | R_LOS
Slot=5 Port=2 TTP_TYPE=34 5-N1SLH1-2(25-EU08.SDH-2)-SPI:1 | Critical | 2016.04.19 10:39:06 | PGZ-3500-01 | ID:1,DeviceType:1942,\(1)The fiber jumper is not connected at the optical interface of the board;\(2)The laser of the board on the opposite station is shutdown;\(3)A fiber break occurs in the transmission line;\(4) The attenuation of the transmission line is overlarge;\(5)The transmit part of the opposite station is faulty;\(6)The receive unit at the local station is faulty. | R_LOS
Slot=12 Port=1 TTP_TYPE=44 12-N1SLD64-1(SDH-1)-VC4:15 | Major | 2016.04.19 10:39:06 | PGZ-3500-01 | Probable cause is too big to fit in here. Please find the probableCause in additionalText attribute | AU_AIS
Frame=3145821 Slot=19 Port=1 TTP_TYPE=65 1-370101-19-12SC2-1(RM1/TM1 from AVN)-OSC:1 | Critical | 2016.04.19 10:39:11 | PRB-8800-01 | Probable cause is too big to fit in here. Please find the probableCause in additionalText attribute | IN_PWR_LOW
Frame=3145821 Slot=19 Port=1 TTP_TYPE=65 1-370101-19-12SC2-1(RM1/TM1 from AVN)-OSC:1 | Critical | 2016.04.19 10:39:16 | PRB-8800-01 | Probable cause is too big to fit in here. Please find the probableCause in additionalText attribute | IN_PWR_LOW
Frame=3145821 Slot=19 Port=1 TTP_TYPE=65 1-370101-19-12SC2-1(RM1/TM1 from AVN)-OSC:1 | Critical | 2016.04.19 10:40:02 | PRB-8800-01 | Probable cause is too big to fit in here. Please find the probableCause in additionalText attribute | IN_PWR_LOW
Frame=3145821 Slot=19 Port=1 TTP_TYPE=65 1-370101-19-12SC2-1(RM1/TM1 from AVN)-OSC:1 | Critical | 2016.04.19 10:40:19 | PRB-8800-01 | Probable cause is too big to fit in here. Please find the probableCause in additionalText attribute | IN_PWR_LOW
Frame=3145821 Slot=19 Port=1 TTP_TYPE=65 1-370101-19-12SC2-1(RM1/TM1 from AVN)-OSC:1 | Critical | 2016.04.19 10:40:35 | PRB-8800-01 | Probable cause is too big to fit in here. Please find the probableCause in additionalText attribute | IN_PWR_LOW
Frame=1 Slot=3 Port=81 TTP_TYPE=803 1-061002-3-52NS3-81(ODU3LP/ODU3LP)-OTU3:1 | Minor | 2016.04.19 10:40:41 | SRT-8800-01 | Probable cause is too big to fit in here. Please find the probableCause in additionalText attribute | BEFFEC_EXC
Frame=3145821 Slot=19 Port=1 TTP_TYPE=65 1-370101-19-12SC2-1(RM1/TM1 from AVN)-OSC:1 | Critical | 2016.04.19 10:40:43 | PRB-8800-01 | Probable cause is too big to fit in here. Please find the probableCause in additionalText attribute | IN_PWR_LOW
Frame=3145821 Slot=19 Port=1 TTP_TYPE=65 1-370101-19-12SC2-1(RM1/TM1 from AVN)-OSC:1 | Critical | 2016.04.19 10:40:55 | PRB-8800-01 | Probable cause is too big to fit in here. Please find the probableCause in additionalText attribute | IN_PWR_LOW
Frame=1 Slot=3 Port=81 TTP_TYPE=803 1-061002-3-52NS3-81(ODU3LP/ODU3LP)-OTU3:1 | Minor | 2016.04.19 10:41:18 | SRT-8800-01 | Probable cause is too big to fit in here. Please find the probableCause in additionalText attribute | BEFFEC_EXC
Frame=3145821 Slot=19 Port=1 TTP_TYPE=65 1-370101-19-12SC2-1(RM1/TM1 from AVN)-OSC:1 | Critical | 2016.04.19 10:41:19 | PRB-8800-01 | Probable cause is too big to fit in here. Please find the probableCause in additionalText attribute | IN_PWR_LOW
Slot=6 Port=11 TTP_TYPE=45 6-PQ1-11(SDH_TU-11)-PPI:1 | Minor | 2016.04.19 10:41:42 | RCT-2500-01 | ID:118,DeviceType:1941,\(1)The TU_LOP, T_ALOS or TU_AIS alarm occurs at the opposite station; \(2)A hardware fault alarm, such as the PLL_FAIL or CHIP_FAIL, occurs on the board at the opposite station; \(3)The local board is faulty. | UP_E1_AIS
Slot=6 Port=11 TTP_TYPE=45 6-PQ1-11(SDH_TU-11)-PPI:1 | Minor | 2016.04.19 10:41:43 | RCT-2500-01 | ID:118,DeviceType:1941,\(1)The TU_LOP, T_ALOS or TU_AIS alarm occurs at the opposite station; \(2)A hardware fault alarm, such as the PLL_FAIL or CHIP_FAIL, occurs on the board at the opposite station; \(3)The local board is faulty. | UP_E1_AIS
Slot=6 Port=1 TTP_TYPE=50 6-EFT-1(PORT-1 (14-01693-0_3.1_992524))-MAC:1 | Minor | 2016.04.19 10:41:48 | FSE-500-05 | ID:63499,DeviceType:1931,Ethernet performance deterioration. | FCSERRORS_OVER
Slot=6 Port=52 TTP_TYPE=45 6-PQ1-52(SDH_TU-52)-PPI:1 | Minor | 2016.04.19 10:41:48 | CTM-2500-02 | ID:118,DeviceType:1941,\(1)The TU_LOP, T_ALOS or TU_AIS alarm occurs at the opposite station; \(2)A hardware fault alarm, such as the PLL_FAIL or CHIP_FAIL, occurs on the board at the opposite station; \(3)The local board is faulty. | UP_E1_AIS
Slot=6 Port=65535 TTP_TYPE=52 6-EFT-VCTRUNK:1 | Critical | 2016.04.19 10:41:50 | RCH-500-01 | ID:63538,DeviceType:1931,The configured VC trunk timeslots pass physical links of different distances. | VCAT_LOA
Slot=6 Port=1 TTP_TYPE=94 6-EFT-1(SDH-1)-VC4:1-VC3:2 | Major | 2016.04.19 10:41:50 | RCH-500-01 | ID:63585,DeviceType:1931,\(1)There are bit error alarms B3_EXC and B3_SD in the line;\(2)The virtual concatenation delay is over long;\(3)The MFI field in the K4 byte transmitted from the opposite end is incorrect. | VCAT_LOM_VC3
Slot=6 Port=65535 TTP_TYPE=52 6-EFT-VCTRUNK:1 | Critical | 2016.04.19 10:41:51 | RCH-500-01 | ID:63538,DeviceType:1931,The configured VC trunk timeslots pass physical links of different distances. | VCAT_LOA
Slot=6 Port=15 TTP_TYPE=45 6-PQ1-15(SDH_TU-15)-PPI:1 | Minor | 2016.04.19 10:41:51 | RCT-2500-01 | ID:118,DeviceType:1941,\(1)The TU_LOP, T_ALOS or TU_AIS alarm occurs at the opposite station; \(2)A hardware fault alarm, such as the PLL_FAIL or CHIP_FAIL, occurs on the board at the opposite station; \(3)The local board is faulty. | UP_E1_AIS
Slot=6 Port=65535 TTP_TYPE=52 6-EFT-VCTRUNK:1 | Critical | 2016.04.19 10:41:51 | RCH-500-01 | ID:63575,DeviceType:1931,\(1)The encapsulation protocols are inconsistent, or the protocol parameters such as scrambling or not and negating or not are inconsistent;\(2)The bit error alarms such as BIP_EXC, BIP_SD, B3_EXC, and B3_SD are present on the link. | FCS_ERR
Slot=6 Port=65535 TTP_TYPE=52 6-EFT-VCTRUNK:1 | Critical | 2016.04.19 10:41:51 | RCH-500-01 | ID:63575,DeviceType:1931,\(1)The encapsulation protocols are inconsistent, or the protocol parameters such as scrambling or not and negating or not are inconsistent;\(2)The bit error alarms such as BIP_EXC, BIP_SD, B3_EXC, and B3_SD are present on the link. | FCS_ERR
Slot=6 Port=10 TTP_TYPE=45 6-PQ1-10(SDH_TU-10)-PPI:1 | Minor | 2016.04.19 10:41:51 | RCT-2500-01 | ID:118,DeviceType:1941,\(1)The TU_LOP, T_ALOS or TU_AIS alarm occurs at the opposite station; \(2)A hardware fault alarm, such as the PLL_FAIL or CHIP_FAIL, occurs on the board at the opposite station; \(3)The local board is faulty. | UP_E1_AIS
Slot=6 Port=1 TTP_TYPE=50 6-EFT-1(PORT-1 (14-01693-0_3.1_992524))-MAC:1 | Minor | 2016.04.19 10:41:51 | FSE-500-05 | ID:63491,DeviceType:1931,Ethernet performance deterioration. | INBADOCTS_OVER
Slot=6 Port=11 TTP_TYPE=45 6-PQ1-11(SDH_TU-11)-PPI:1 | Minor | 2016.04.19 10:41:51 | RCT-2500-01 | ID:118,DeviceType:1941,\(1)The TU_LOP, T_ALOS or TU_AIS alarm occurs at the opposite station; \(2)A hardware fault alarm, such as the PLL_FAIL or CHIP_FAIL, occurs on the board at the opposite station; \(3)The local board is faulty. | UP_E1_AIS
Slot=6 Port=11 TTP_TYPE=45 6-PQ1-11(SDH_TU-11)-PPI:1 | Minor | 2016.04.19 10:41:51 | RCT-2500-01 | ID:118,DeviceType:1941,\(1)The TU_LOP, T_ALOS or TU_AIS alarm occurs at the opposite station; \(2)A hardware fault alarm, such as the PLL_FAIL or CHIP_FAIL, occurs on the board at the opposite station; \(3)The local board is faulty. | UP_E1_AIS
Slot=6 Port=1 TTP_TYPE=50 6-EFT-1(PORT-1)-MAC:1 | Minor | 2016.04.19 10:41:51 | CTM-500-01 | ID:63491,DeviceType:1931,Ethernet performance deterioration. | INBADOCTS_OVER
Slot=6 Port=1 TTP_TYPE=94 6-EFT-1(SDH-1)-VC4:1-VC3:2 | Major | 2016.04.19 10:41:51 | RCH-500-01 | ID:63585,DeviceType:1931,\(1)There are bit error alarms B3_EXC and B3_SD in the line;\(2)The virtual concatenation delay is over long;\(3)The MFI field in the K4 byte transmitted from the opposite end is incorrect. | VCAT_LOM_VC3
Slot=6 Port=1 TTP_TYPE=50 6-EFT-1(PORT-1)-MAC:1 | Minor | 2016.04.19 10:41:51 | CTM-500-01 | ID:63499,DeviceType:1931,Ethernet performance deterioration. | FCSERRORS_OVER
Slot=6 Port=1 TTP_TYPE=50 6-EFT-1(PORT-1)-MAC:1 | Minor | 2016.04.19 10:41:51 | CTM-500-01 | ID:63499,DeviceType:1931,Ethernet performance deterioration. | FCSERRORS_OVER
Slot=6 Port=1 TTP_TYPE=50 6-EFT-1(PORT-1)-MAC:1 | Minor | 2016.04.19 10:41:51 | MVR-500-04 | ID:63499,DeviceType:1931,Ethernet performance deterioration. | FCSERRORS_OVER
Slot=6 Port=1 TTP_TYPE=50 6-EFT-1(PORT-1)-MAC:1 | Minor | 2016.04.19 10:41:51 | MVR-500-04 | ID:63499,DeviceType:1931,Ethernet performance deterioration. | FCSERRORS_OVER
Frame=1 Slot=3 Port=81 TTP_TYPE=803 1-061002-3-52NS3-81(ODU3LP/ODU3LP)-OTU3:1 | Minor | 2016.04.19 10:41:53 | SRT-8800-01 | Probable cause is too big to fit in here. Please find the probableCause in additionalText attribute | BEFFEC_EXC
Slot=6 Port=10 TTP_TYPE=45 6-PQ1-10(SDH_TU-10)-PPI:1 | Minor | 2016.04.19 10:41:54 | RCT-2500-01 | ID:118,DeviceType:1941,\(1)The TU_LOP, T_ALOS or TU_AIS alarm occurs at the opposite station; \(2)A hardware fault alarm, such as the PLL_FAIL or CHIP_FAIL, occurs on the board at the opposite station; \(3)The local board is faulty. | UP_E1_AIS
Slot=6 Port=1 TTP_TYPE=50 6-EFT-1(PORT-1 (14-01693-0_3.1_992524))-MAC:1 | Minor | 2016.04.19 10:41:54 | FSE-500-05 | ID:63499,DeviceType:1931,Ethernet performance deterioration. | FCSERRORS_OVER
Slot=6 Port=1 TTP_TYPE=50 6-EFT-1(PORT-1 (14-01693-0_3.1_992524))-MAC:1 | Minor | 2016.04.19 10:41:54 | FSE-500-05 | ID:63491,DeviceType:1931,Ethernet performance deterioration. | INBADOCTS_OVER
Slot=6 Port=52 TTP_TYPE=45 6-PQ1-52(SDH_TU-52)-PPI:1 | Minor | 2016.04.19 10:41:54 | CTM-2500-02 | ID:118,DeviceType:1941,\(1)The TU_LOP, T_ALOS or TU_AIS alarm occurs at the opposite station; \(2)A hardware fault alarm, such as the PLL_FAIL or CHIP_FAIL, occurs on the board at the opposite station; \(3)The local board is faulty. | UP_E1_AIS
Slot=6 Port=1 TTP_TYPE=50 6-EFT-1(PORT-1)-MAC:1 | Minor | 2016.04.19 10:41:54 | CTM-500-01 | ID:63491,DeviceType:1931,Ethernet performance deterioration. | INBADOCTS_OVER
Frame=3145821 Slot=19 Port=1 TTP_TYPE=65 1-370101-19-12SC2-1(RM1/TM1 from AVN)-OSC:1 | Critical | 2016.04.19 10:41:58 | PRB-8800-01 | Probable cause is too big to fit in here. Please find the probableCause in additionalText attribute | IN_PWR_LOW
Slot=6 Port=15 TTP_TYPE=45 6-PQ1-15(SDH_TU-15)-PPI:1 | Minor | 2016.04.19 10:41:59 | RCT-2500-01 | ID:118,DeviceType:1941,\(1)The TU_LOP, T_ALOS or TU_AIS alarm occurs at the opposite station; \(2)A hardware fault alarm, such as the PLL_FAIL or CHIP_FAIL, occurs on the board at the opposite station; \(3)The local board is faulty. | UP_E1_AIS
Slot=6 Port=11 TTP_TYPE=45 6-PQ1-11(SDH_TU-11)-PPI:1 | Minor | 2016.04.19 10:42:00 | RCT-2500-01 | ID:118,DeviceType:1941,\(1)The TU_LOP, T_ALOS or TU_AIS alarm occurs at the opposite station; \(2)A hardware fault alarm, such as the PLL_FAIL or CHIP_FAIL, occurs on the board at the opposite station; \(3)The local board is faulty. | UP_E1_AIS
Slot=6 Port=11 TTP_TYPE=45 6-PQ1-11(SDH_TU-11)-PPI:1 | Minor | 2016.04.19 10:42:02 | RCT-2500-01 | ID:118,DeviceType:1941,\(1)The TU_LOP, T_ALOS or TU_AIS alarm occurs at the opposite station; \(2)A hardware fault alarm, such as the PLL_FAIL or CHIP_FAIL, occurs on the board at the opposite station; \(3)The local board is faulty. | UP_E1_AIS
Slot=6 Port=1 TTP_TYPE=50 6-EFT-1(PORT-1 (14-01693-0_3.1_992524))-MAC:1 | Minor | 2016.04.19 10:42:05 | FSE-500-05 | ID:63491,DeviceType:1931,Ethernet performance deterioration. | INBADOCTS_OVER
Slot=6 Port=1 TTP_TYPE=50 6-EFT-1(PORT-1)-MAC:1 | Minor | 2016.04.19 10:42:07 | CTM-500-01 | ID:63491,DeviceType:1931,Ethernet performance deterioration. | INBADOCTS_OVER
Frame=3145821 Slot=19 Port=1 TTP_TYPE=65 1-370101-19-12SC2-1(RM1/TM1 from AVN)-OSC:1 | Critical | 2016.04.19 10:42:11 | PRB-8800-01 | Probable cause is too big to fit in here. Please find the probableCause in additionalText attribute | IN_PWR_LOW
Slot=6 Port=1 TTP_TYPE=50 6-EFT-1(PORT-1)-MAC:1 | Minor | 2016.04.19 10:42:11 | CTM-500-01 | ID:63491,DeviceType:1931,Ethernet performance deterioration. | INBADOCTS_OVER
Slot=6 Port=1 TTP_TYPE=50 6-EFT-1(PORT-1 (14-01693-0_3.1_992524))-MAC:1 | Minor | 2016.04.19 10:42:12 | FSE-500-05 | ID:63491,DeviceType:1931,Ethernet performance deterioration. | INBADOCTS_OVER
Slot=6 Port=1 TTP_TYPE=45 6-SP2D-1(SDH_TU-1)-PPI:1 | Major | 2016.04.19 10:42:31 | PSG-1000-01 | ID:107,DeviceType:1933,\(1)The E1 or T1 services are not accessed; \(2)The output port of the E1 or T1 interface on the DDF side is disconnected or loose; \(3)The cable is faulty; \(4)The interconnected equipment is faulty; \(5)The interface board is faulty; \(6)The board is faulty. | T_ALOS
Frame=3145821 Slot=19 Port=1 TTP_TYPE=65 1-370101-19-12SC2-1(RM1/TM1 from AVN)-OSC:1 | Critical | 2016.04.19 10:42:36 | PRB-8800-01 | Probable cause is too big to fit in here. Please find the probableCause in additionalText attribute | IN_PWR_LOW
Frame=3145821 Slot=19 Port=1 TTP_TYPE=65 1-370101-19-12SC2-1(RM1/TM1 from AVN)-OSC:1 | Critical | 2016.04.19 10:42:38 | PRB-8800-01 | Probable cause is too big to fit in here. Please find the probableCause in additionalText attribute | IN_PWR_LOW
Slot=6 Port=11 TTP_TYPE=45 6-PQ1-11(SDH_TU-11)-PPI:1 | Minor | 2016.04.19 10:42:40 | RCT-2500-01 | ID:118,DeviceType:1941,\(1)The TU_LOP, T_ALOS or TU_AIS alarm occurs at the opposite station; \(2)A hardware fault alarm, such as the PLL_FAIL or CHIP_FAIL, occurs on the board at the opposite station; \(3)The local board is faulty. | UP_E1_AIS
Slot=6 Port=15 TTP_TYPE=45 6-PQ1-15(SDH_TU-15)-PPI:1 | Minor | 2016.04.19 10:42:40 | RCT-2500-01 | ID:118,DeviceType:1941,\(1)The TU_LOP, T_ALOS or TU_AIS alarm occurs at the opposite station; \(2)A hardware fault alarm, such as the PLL_FAIL or CHIP_FAIL, occurs on the board at the opposite station; \(3)The local board is faulty. | UP_E1_AIS
Slot=6 Port=11 TTP_TYPE=45 6-PQ1-11(SDH_TU-11)-PPI:1 | Minor | 2016.04.19 10:42:42 | RCT-2500-01 | ID:118,DeviceType:1941,\(1)The TU_LOP, T_ALOS or TU_AIS alarm occurs at the opposite station; \(2)A hardware fault alarm, such as the PLL_FAIL or CHIP_FAIL, occurs on the board at the opposite station; \(3)The local board is faulty. | UP_E1_AIS
Slot=6 Port=15 TTP_TYPE=45 6-PQ1-15(SDH_TU-15)-PPI:1 | Minor | 2016.04.19 10:42:42 | RCT-2500-01 | ID:118,DeviceType:1941,\(1)The TU_LOP, T_ALOS or TU_AIS alarm occurs at the opposite station; \(2)A hardware fault alarm, such as the PLL_FAIL or CHIP_FAIL, occurs on the board at the opposite station; \(3)The local board is faulty. | UP_E1_AIS
Slot=6 Port=1 TTP_TYPE=45 6-SP2D-1(SDH_TU-1)-PPI:1 | Major | 2016.04.19 10:42:58 | PSG-1000-01 | ID:107,DeviceType:1933,\(1)The E1 or T1 services are not accessed; \(2)The output port of the E1 or T1 interface on the DDF side is disconnected or loose; \(3)The cable is faulty; \(4)The interconnected equipment is faulty; \(5)The interface board is faulty; \(6)The board is faulty. | T_ALOS
Frame=3145821 Slot=19 Port=1 TTP_TYPE=65 1-370101-19-12SC2-1(RM1/TM1 from AVN)-OSC:1 | Critical | 2016.04.19 10:42:58 | PRB-8800-01 | Probable cause is too big to fit in here. Please find the probableCause in additionalText attribute | IN_PWR_LOW
Slot=6 Port=11 TTP_TYPE=45 6-PQ1-11(SDH_TU-11)-PPI:1 | Minor | 2016.04.19 10:42:59 | RCT-2500-01 | ID:118,DeviceType:1941,\(1)The TU_LOP, T_ALOS or TU_AIS alarm occurs at the opposite station; \(2)A hardware fault alarm, such as the PLL_FAIL or CHIP_FAIL, occurs on the board at the opposite station; \(3)The local board is faulty. | UP_E1_AIS
Slot=6 Port=11 TTP_TYPE=45 6-PQ1-11(SDH_TU-11)-PPI:1 | Minor | 2016.04.19 10:43:00 | RCT-2500-01 | ID:118,DeviceType:1941,\(1)The TU_LOP, T_ALOS or TU_AIS alarm occurs at the opposite station; \(2)A hardware fault alarm, such as the PLL_FAIL or CHIP_FAIL, occurs on the board at the opposite station; \(3)The local board is faulty. | UP_E1_AIS
Slot=6 Port=1 TTP_TYPE=50 6-EFT-1(PORT-1 (14-01693-0_3.1_992524))-MAC:1 | Minor | 2016.04.19 10:43:01 | FSE-500-05 | ID:63499,DeviceType:1931,Ethernet performance deterioration. | FCSERRORS_OVER
Slot=6 Port=1 TTP_TYPE=50 6-EFT-1(PORT-1 (14-01693-0_3.1_992524))-MAC:1 | Minor | 2016.04.19 10:43:01 | FSE-500-05 | ID:63499,DeviceType:1931,Ethernet performance deterioration. | FCSERRORS_OVER
Slot=6 Port=1 TTP_TYPE=50 6-EFT-1(PORT-1 (14-01693-0_3.1_992524))-MAC:1 | Minor | 2016.04.19 10:43:01 | FSE-500-05 | ID:63491,DeviceType:1931,Ethernet performance deterioration. | INBADOCTS_OVER
Slot=6 Port=1 TTP_TYPE=50 6-EFT-1(PORT-1 (14-01693-0_3.1_992524))-MAC:1 | Minor | 2016.04.19 10:43:01 | FSE-500-05 | ID:63491,DeviceType:1931,Ethernet performance deterioration. | INBADOCTS_OVER
Slot=6 Port=52 TTP_TYPE=45 6-PQ1-52(SDH_TU-52)-PPI:1 | Minor | 2016.04.19 10:43:01 | CTM-2500-02 | ID:118,DeviceType:1941,\(1)The TU_LOP, T_ALOS or TU_AIS alarm occurs at the opposite station; \(2)A hardware fault alarm, such as the PLL_FAIL or CHIP_FAIL, occurs on the board at the opposite station; \(3)The local board is faulty. | UP_E1_AIS
Frame=3145821 Slot=19 Port=1 TTP_TYPE=65 1-370101-19-12SC2-1(RM1/TM1 from AVN)-OSC:1 | Critical | 2016.04.19 10:43:05 | PRB-8800-01 | Probable cause is too big to fit in here. Please find the probableCause in additionalText attribute | IN_PWR_LOW
Slot=6 Port=52 TTP_TYPE=45 6-PQ1-52(SDH_TU-52)-PPI:1 | Minor | 2016.04.19 10:43:08 | CTM-2500-02 | ID:118,DeviceType:1941,\(1)The TU_LOP, T_ALOS or TU_AIS alarm occurs at the opposite station; \(2)A hardware fault alarm, such as the PLL_FAIL or CHIP_FAIL, occurs on the board at the opposite station; \(3)The local board is faulty. | UP_E1_AIS
Slot=6 Port=1 TTP_TYPE=50 6-EFT-1(PORT-1 (14-01693-0_3.1_992524))-MAC:1 | Minor | 2016.04.19 10:43:09 | FSE-500-05 | ID:63499,DeviceType:1931,Ethernet performance deterioration. | FCSERRORS_OVER
Slot=6 Port=10 TTP_TYPE=45 6-PQ1-10(SDH_TU-10)-PPI:1 | Minor | 2016.04.19 10:43:10 | RCT-2500-01 | ID:118,DeviceType:1941,\(1)The TU_LOP, T_ALOS or TU_AIS alarm occurs at the opposite station; \(2)A hardware fault alarm, such as the PLL_FAIL or CHIP_FAIL, occurs on the board at the opposite station; \(3)The local board is faulty. | UP_E1_AIS
Slot=6 Port=1 TTP_TYPE=50 6-EFT-1(PORT-1 (14-01693-0_3.1_992524))-MAC:1 | Minor | 2016.04.19 10:43:12 | FSE-500-05 | ID:63499,DeviceType:1931,Ethernet performance deterioration. | FCSERRORS_OVER
Slot=6 Port=15 TTP_TYPE=45 6-PQ1-15(SDH_TU-15)-PPI:1 | Minor | 2016.04.19 10:43:14 | RCT-2500-01 | ID:118,DeviceType:1941,\(1)The TU_LOP, T_ALOS or TU_AIS alarm occurs at the opposite station; \(2)A hardware fault alarm, such as the PLL_FAIL or CHIP_FAIL, occurs on the board at the opposite station; \(3)The local board is faulty. | UP_E1_AIS
Slot=6 Port=10 TTP_TYPE=45 6-PQ1-10(SDH_TU-10)-PPI:1 | Minor | 2016.04.19 10:43:25 | RCT-2500-01 | ID:118,DeviceType:1941,\(1)The TU_LOP, T_ALOS or TU_AIS alarm occurs at the opposite station; \(2)A hardware fault alarm, such as the PLL_FAIL or CHIP_FAIL, occurs on the board at the opposite station; \(3)The local board is faulty. | UP_E1_AIS
Slot=6 Port=15 TTP_TYPE=45 6-PQ1-15(SDH_TU-15)-PPI:1 | Minor | 2016.04.19 10:43:26 | RCT-2500-01 | ID:118,DeviceType:1941,\(1)The TU_LOP, T_ALOS or TU_AIS alarm occurs at the opposite station; \(2)A hardware fault alarm, such as the PLL_FAIL or CHIP_FAIL, occurs on the board at the opposite station; \(3)The local board is faulty. | UP_E1_AIS
Slot=6 Port=11 TTP_TYPE=45 6-PQ1-11(SDH_TU-11)-PPI:1 | Minor | 2016.04.19 10:44:03 | RCT-2500-01 | ID:118,DeviceType:1941,\(1)The TU_LOP, T_ALOS or TU_AIS alarm occurs at the opposite station; \(2)A hardware fault alarm, such as the PLL_FAIL or CHIP_FAIL, occurs on the board at the opposite station; \(3)The local board is faulty. | UP_E1_AIS
Slot=6 Port=1 TTP_TYPE=50 6-EFT-1(PORT-1 (14-01693-0_3.1_992524))-MAC:1 | Minor | 2016.04.19 10:44:10 | FSE-500-05 | ID:63491,DeviceType:1931,Ethernet performance deterioration. | INBADOCTS_OVER
Slot=6 Port=11 TTP_TYPE=45 6-PQ1-11(SDH_TU-11)-PPI:1 | Minor | 2016.04.19 10:44:10 | RCT-2500-01 | ID:118,DeviceType:1941,\(1)The TU_LOP, T_ALOS or TU_AIS alarm occurs at the opposite station; \(2)A hardware fault alarm, such as the PLL_FAIL or CHIP_FAIL, occurs on the board at the opposite station; \(3)The local board is faulty. | UP_E1_AIS
Slot=6 Port=1 TTP_TYPE=50 6-EFT-1(PORT-1 (14-01693-0_3.1_992524))-MAC:1 | Minor | 2016.04.19 10:44:13 | FSE-500-05 | ID:63491,DeviceType:1931,Ethernet performance deterioration. | INBADOCTS_OVER
Slot=6 Port=52 TTP_TYPE=45 6-PQ1-52(SDH_TU-52)-PPI:1 | Minor | 2016.04.19 10:44:15 | CTM-2500-02 | ID:118,DeviceType:1941,\(1)The TU_LOP, T_ALOS or TU_AIS alarm occurs at the opposite station; \(2)A hardware fault alarm, such as the PLL_FAIL or CHIP_FAIL, occurs on the board at the opposite station; \(3)The local board is faulty. | UP_E1_AIS
Slot=6 Port=52 TTP_TYPE=45 6-PQ1-52(SDH_TU-52)-PPI:1 | Minor | 2016.04.19 10:44:16 | CTM-2500-02 | ID:118,DeviceType:1941,\(1)The TU_LOP, T_ALOS or TU_AIS alarm occurs at the opposite station; \(2)A hardware fault alarm, such as the PLL_FAIL or CHIP_FAIL, occurs on the board at the opposite station; \(3)The local board is faulty. | UP_E1_AIS
Slot=6 Port=1 TTP_TYPE=50 6-EFT-1(PORT-1 (14-01693-0_3.1_992524))-MAC:1 | Minor | 2016.04.19 10:44:32 | FSE-500-05 | ID:63491,DeviceType:1931,Ethernet performance deterioration. | INBADOCTS_OVER
Slot=6 Port=1 TTP_TYPE=50 6-EFT-1(PORT-1 (14-01693-0_3.1_992524))-MAC:1 | Minor | 2016.04.19 10:44:34 | FSE-500-05 | ID:63491,DeviceType:1931,Ethernet performance deterioration. | INBADOCTS_OVER
Slot=6 Port=10 TTP_TYPE=45 6-PQ1-10(SDH_TU-10)-PPI:1 | Minor | 2016.04.19 10:44:34 | RCT-2500-01 | ID:118,DeviceType:1941,\(1)The TU_LOP, T_ALOS or TU_AIS alarm occurs at the opposite station; \(2)A hardware fault alarm, such as the PLL_FAIL or CHIP_FAIL, occurs on the board at the opposite station; \(3)The local board is faulty. | UP_E1_AIS
Slot=6 Port=52 TTP_TYPE=45 6-PQ1-52(SDH_TU-52)-PPI:1 | Minor | 2016.04.19 10:44:37 | CTM-2500-02 | ID:118,DeviceType:1941,\(1)The TU_LOP, T_ALOS or TU_AIS alarm occurs at the opposite station; \(2)A hardware fault alarm, such as the PLL_FAIL or CHIP_FAIL, occurs on the board at the opposite station; \(3)The local board is faulty. | UP_E1_AIS
Slot=6 Port=10 TTP_TYPE=45 6-PQ1-10(SDH_TU-10)-PPI:1 | Minor | 2016.04.19 10:44:42 | RCT-2500-01 | ID:118,DeviceType:1941,\(1)The TU_LOP, T_ALOS or TU_AIS alarm occurs at the opposite station; \(2)A hardware fault alarm, such as the PLL_FAIL or CHIP_FAIL, occurs on the board at the opposite station; \(3)The local board is faulty. | UP_E1_AIS
Slot=6 Port=15 TTP_TYPE=45 6-PQ1-15(SDH_TU-15)-PPI:1 | Minor | 2016.04.19 10:44:43 | RCT-2500-01 | ID:118,DeviceType:1941,\(1)The TU_LOP, T_ALOS or TU_AIS alarm occurs at the opposite station; \(2)A hardware fault alarm, such as the PLL_FAIL or CHIP_FAIL, occurs on the board at the opposite station; \(3)The local board is faulty. | UP_E1_AIS
Slot=6 Port=52 TTP_TYPE=45 6-PQ1-52(SDH_TU-52)-PPI:1 | Minor | 2016.04.19 10:44:44 | CTM-2500-02 | ID:118,DeviceType:1941,\(1)The TU_LOP, T_ALOS or TU_AIS alarm occurs at the opposite station; \(2)A hardware fault alarm, such as the PLL_FAIL or CHIP_FAIL, occurs on the board at the opposite station; \(3)The local board is faulty. | UP_E1_AIS
Slot=6 Port=15 TTP_TYPE=45 6-PQ1-15(SDH_TU-15)-PPI:1 | Minor | 2016.04.19 10:44:46 | RCT-2500-01 | ID:118,DeviceType:1941,\(1)The TU_LOP, T_ALOS or TU_AIS alarm occurs at the opposite station; \(2)A hardware fault alarm, such as the PLL_FAIL or CHIP_FAIL, occurs on the board at the opposite station; \(3)The local board is faulty. | UP_E1_AIS
Slot=6 Port=1 TTP_TYPE=50 6-EFT-1(PORT-1 (14-01693-0_3.1_992524))-MAC:1 | Minor | 2016.04.19 10:44:57 | FSE-500-05 | ID:63491,DeviceType:1931,Ethernet performance deterioration. | INBADOCTS_OVER
Slot=6 Port=1 TTP_TYPE=50 6-EFT-1(PORT-1 (14-01693-0_3.1_992524))-MAC:1 | Minor | 2016.04.19 10:45:00 | FSE-500-05 | ID:63491,DeviceType:1931,Ethernet performance deterioration. | INBADOCTS_OVER
Slot=6 Port=52 TTP_TYPE=45 6-PQ1-52(SDH_TU-52)-PPI:1 | Minor | 2016.04.19 10:45:05 | CTM-2500-02 | ID:118,DeviceType:1941,\(1)The TU_LOP, T_ALOS or TU_AIS alarm occurs at the opposite station; \(2)A hardware fault alarm, such as the PLL_FAIL or CHIP_FAIL, occurs on the board at the opposite station; \(3)The local board is faulty. | UP_E1_AIS
Slot=6 Port=52 TTP_TYPE=45 6-PQ1-52(SDH_TU-52)-PPI:1 | Minor | 2016.04.19 10:45:12 | CTM-2500-02 | ID:118,DeviceType:1941,\(1)The TU_LOP, T_ALOS or TU_AIS alarm occurs at the opposite station; \(2)A hardware fault alarm, such as the PLL_FAIL or CHIP_FAIL, occurs on the board at the opposite station; \(3)The local board is faulty. | UP_E1_AIS
Slot=6 Port=1 TTP_TYPE=50 6-EFT-1(PORT-1 (14-01693-0_3.1_992524))-MAC:1 | Minor | 2016.04.19 10:45:14 | FSE-500-05 | ID:63491,DeviceType:1931,Ethernet performance deterioration. | INBADOCTS_OVER
Slot=6 Port=1 TTP_TYPE=50 6-EFT-1(PORT-1 (14-01693-0_3.1_992524))-MAC:1 | Minor | 2016.04.19 10:45:14 | FSE-500-05 | ID:63499,DeviceType:1931,Ethernet performance deterioration. | FCSERRORS_OVER
Slot=6 Port=1 TTP_TYPE=50 6-EFT-1(PORT-1)-MAC:1 | Minor | 2016.04.19 10:45:31 | CTM-500-01 | ID:63491,DeviceType:1931,Ethernet performance deterioration. | INBADOCTS_OVER
Frame=1 Slot=3 Port=81 TTP_TYPE=803 1-061002-3-52NS3-81(ODU3LP/ODU3LP)-OTU3:1 | Minor | 2016.04.19 10:45:31 | SRT-8800-01 | Probable cause is too big to fit in here. Please find the probableCause in additionalText attribute | BEFFEC_EXC
Slot=6 Port=1 TTP_TYPE=50 6-EFT-1(PORT-1)-MAC:1 | Minor | 2016.04.19 10:45:31 | CTM-500-01 | ID:63499,DeviceType:1931,Ethernet performance deterioration. | FCSERRORS_OVER
Slot=6 Port=1 TTP_TYPE=50 6-EFT-1(PORT-1)-MAC:1 | Minor | 2016.04.19 10:45:34 | CTM-500-01 | ID:63491,DeviceType:1931,Ethernet performance deterioration. | INBADOCTS_OVER
Slot=6 Port=52 TTP_TYPE=45 6-PQ1-52(SDH_TU-52)-PPI:1 | Minor | 2016.04.19 10:45:38 | CTM-2500-02 | ID:118,DeviceType:1941,\(1)The TU_LOP, T_ALOS or TU_AIS alarm occurs at the opposite station; \(2)A hardware fault alarm, such as the PLL_FAIL or CHIP_FAIL, occurs on the board at the opposite station; \(3)The local board is faulty. | UP_E1_AIS
Slot=6 Port=1 TTP_TYPE=50 6-EFT-1(PORT-1)-MAC:1 | Minor | 2016.04.19 10:45:39 | CTM-500-01 | ID:63499,DeviceType:1931,Ethernet performance deterioration. | FCSERRORS_OVER
Slot=6 Port=1 TTP_TYPE=50 6-EFT-1(PORT-1 (14-01693-0_3.1_992524))-MAC:1 | Minor | 2016.04.19 10:45:44 | FSE-500-05 | ID:63491,DeviceType:1931,Ethernet performance deterioration. | INBADOCTS_OVER
Slot=6 Port=52 TTP_TYPE=45 6-PQ1-52(SDH_TU-52)-PPI:1 | Minor | 2016.04.19 10:45:44 | CTM-2500-02 | ID:118,DeviceType:1941,\(1)The TU_LOP, T_ALOS or TU_AIS alarm occurs at the opposite station; \(2)A hardware fault alarm, such as the PLL_FAIL or CHIP_FAIL, occurs on the board at the opposite station; \(3)The local board is faulty. | UP_E1_AIS
Slot=6 Port=1 TTP_TYPE=50 6-EFT-1(PORT-1 (14-01693-0_3.1_992524))-MAC:1 | Minor | 2016.04.19 10:45:44 | FSE-500-05 | ID:63499,DeviceType:1931,Ethernet performance deterioration. | FCSERRORS_OVER
Slot=6 Port=1 TTP_TYPE=50 6-EFT-1(PORT-1 (14-01693-0_3.1_992524))-MAC:1 | Minor | 2016.04.19 10:45:56 | FSE-500-05 | ID:63491,DeviceType:1931,Ethernet performance deterioration. | INBADOCTS_OVER
Slot=6 Port=1 TTP_TYPE=50 6-EFT-1(PORT-1 (14-01693-0_3.1_992524))-MAC:1 | Minor | 2016.04.19 10:46:04 | FSE-500-05 | ID:63499,DeviceType:1931,Ethernet performance deterioration. | FCSERRORS_OVER
Slot=6 Port=1 TTP_TYPE=50 6-EFT-1(PORT-1 (14-01693-0_3.1_992524))-MAC:1 | Minor | 2016.04.19 10:46:11 | FSE-500-05 | ID:63491,DeviceType:1931,Ethernet performance deterioration. | INBADOCTS_OVER
Slot=6 Port=1 TTP_TYPE=50 6-EFT-1(PORT-1 (14-01693-0_3.1_992524))-MAC:1 | Minor | 2016.04.19 10:46:11 | FSE-500-05 | ID:63499,DeviceType:1931,Ethernet performance deterioration. | FCSERRORS_OVER
Slot=13 Port=65535 TTP_TYPE=52 13-N1EMS4-VCTRUNK:3 | Critical | 2016.04.19 10:46:15 | PGZ-3500-03 | ID:63639,DeviceType:1942,\(1)The external port is not enabled;\(2)The interface module is wrong. For example, the optical module is absent or does not match, or the optical/electrical signal is lost;\(3)The physical link fails. | ALM_GFP_dCSF
Slot=6 Port=52 TTP_TYPE=45 6-PQ1-52(SDH_TU-52)-PPI:1 | Minor | 2016.04.19 10:46:16 | CTM-2500-02 | ID:118,DeviceType:1941,\(1)The TU_LOP, T_ALOS or TU_AIS alarm occurs at the opposite station; \(2)A hardware fault alarm, such as the PLL_FAIL or CHIP_FAIL, occurs on the board at the opposite station; \(3)The local board is faulty. | UP_E1_AIS
Slot=6 Port=10 TTP_TYPE=45 6-PQ1-10(SDH_TU-10)-PPI:1 | Minor | 2016.04.19 10:46:16 | RCT-2500-01 | ID:118,DeviceType:1941,\(1)The TU_LOP, T_ALOS or TU_AIS alarm occurs at the opposite station; \(2)A hardware fault alarm, such as the PLL_FAIL or CHIP_FAIL, occurs on the board at the opposite station; \(3)The local board is faulty. | UP_E1_AIS
Slot=13 Port=65535 TTP_TYPE=52 13-N1EMS4-VCTRUNK:3 | Critical | 2016.04.19 10:46:18 | PGZ-3500-03 | ID:63639,DeviceType:1942,\(1)The external port is not enabled;\(2)The interface module is wrong. For example, the optical module is absent or does not match, or the optical/electrical signal is lost;\(3)The physical link fails. | ALM_GFP_dCSF
Slot=6 Port=52 TTP_TYPE=45 6-PQ1-52(SDH_TU-52)-PPI:1 | Minor | 2016.04.19 10:46:18 | CTM-2500-02 | ID:118,DeviceType:1941,\(1)The TU_LOP, T_ALOS or TU_AIS alarm occurs at the opposite station; \(2)A hardware fault alarm, such as the PLL_FAIL or CHIP_FAIL, occurs on the board at the opposite station; \(3)The local board is faulty. | UP_E1_AIS
Slot=6 Port=1 TTP_TYPE=50 6-EFT-1(PORT-1 (14-01693-0_3.1_992524))-MAC:1 | Minor | 2016.04.19 10:46:24 | FSE-500-05 | ID:63491,DeviceType:1931,Ethernet performance deterioration. | INBADOCTS_OVER
Slot=6 Port=1 TTP_TYPE=50 6-EFT-1(PORT-1 (14-01693-0_3.1_992524))-MAC:1 | Minor | 2016.04.19 10:46:39 | FSE-500-05 | ID:63491,DeviceType:1931,Ethernet performance deterioration. | INBADOCTS_OVER
Frame=1 Slot=3 Port=81 TTP_TYPE=803 1-061002-3-52NS3-81(ODU3LP/ODU3LP)-OTU3:1 | Minor | 2016.04.19 10:46:39 | SRT-8800-01 | Probable cause is too big to fit in here. Please find the probableCause in additionalText attribute | BEFFEC_EXC
Slot=6 Port=1 TTP_TYPE=50 6-EFT-1(PORT-1)-MAC:1 | Minor | 2016.04.19 10:46:39 | CTM-500-01 | ID:63491,DeviceType:1931,Ethernet performance deterioration. | INBADOCTS_OVER
Slot=6 Port=10 TTP_TYPE=45 6-PQ1-10(SDH_TU-10)-PPI:1 | Minor | 2016.04.19 10:46:39 | RCT-2500-01 | ID:118,DeviceType:1941,\(1)The TU_LOP, T_ALOS or TU_AIS alarm occurs at the opposite station; \(2)A hardware fault alarm, such as the PLL_FAIL or CHIP_FAIL, occurs on the board at the opposite station; \(3)The local board is faulty. | UP_E1_AIS
Slot=6 Port=1 TTP_TYPE=50 6-EFT-1(PORT-1)-MAC:1 | Minor | 2016.04.19 10:46:45 | CTM-500-01 | ID:63499,DeviceType:1931,Ethernet performance deterioration. | FCSERRORS_OVER
Slot=6 Port=1 TTP_TYPE=50 6-EFT-1(PORT-1)-MAC:1 | Minor | 2016.04.19 10:46:46 | CTM-500-01 | ID:63499,DeviceType:1931,Ethernet performance deterioration. | FCSERRORS_OVER
Slot=6 Port=11 TTP_TYPE=45 6-PQ1-11(SDH_TU-11)-PPI:1 | Minor | 2016.04.19 10:46:46 | RCT-2500-01 | ID:118,DeviceType:1941,\(1)The TU_LOP, T_ALOS or TU_AIS alarm occurs at the opposite station; \(2)A hardware fault alarm, such as the PLL_FAIL or CHIP_FAIL, occurs on the board at the opposite station; \(3)The local board is faulty. | UP_E1_AIS
Slot=6 Port=11 TTP_TYPE=45 6-PQ1-11(SDH_TU-11)-PPI:1 | Minor | 2016.04.19 10:46:46 | RCT-2500-01 | ID:118,DeviceType:1941,\(1)The TU_LOP, T_ALOS or TU_AIS alarm occurs at the opposite station; \(2)A hardware fault alarm, such as the PLL_FAIL or CHIP_FAIL, occurs on the board at the opposite station; \(3)The local board is faulty. | UP_E1_AIS
Slot=6 Port=1 TTP_TYPE=50 6-EFT-1(PORT-1 (14-01693-0_3.1_992524))-MAC:1 | Minor | 2016.04.19 10:46:46 | FSE-500-05 | ID:63491,DeviceType:1931,Ethernet performance deterioration. | INBADOCTS_OVER
Slot=6 Port=1 TTP_TYPE=50 6-EFT-1(PORT-1 (14-01693-0_3.1_992524))-MAC:1 | Minor | 2016.04.19 10:46:46 | FSE-500-05 | ID:63491,DeviceType:1931,Ethernet performance deterioration. | INBADOCTS_OVER
Slot=6 Port=1 TTP_TYPE=50 6-EFT-1(PORT-1 (14-01693-0_3.1_992524))-MAC:1 | Minor | 2016.04.19 10:46:46 | FSE-500-05 | ID:63499,DeviceType:1931,Ethernet performance deterioration. | FCSERRORS_OVER
Slot=7 Port=1 TTP_TYPE=44 7-N1SLD64-1(SDH-1)-VC4:1 | Major | 2016.04.19 10:46:46 | RBR-3500-01 | Probable cause is too big to fit in here. Please find the probableCause in additionalText attribute | AU_AIS
Slot=6 Port=52 TTP_TYPE=45 6-PQ1-52(SDH_TU-52)-PPI:1 | Minor | 2016.04.19 10:46:46 | CTM-2500-02 | ID:118,DeviceType:1941,\(1)The TU_LOP, T_ALOS or TU_AIS alarm occurs at the opposite station; \(2)A hardware fault alarm, such as the PLL_FAIL or CHIP_FAIL, occurs on the board at the opposite station; \(3)The local board is faulty. | UP_E1_AIS
Slot=6 Port=1 TTP_TYPE=50 6-EFT-1(PORT-1 (14-01693-0_3.1_992524))-MAC:1 | Minor | 2016.04.19 10:46:47 | FSE-500-05 | ID:63499,DeviceType:1931,Ethernet performance deterioration. | FCSERRORS_OVER
Slot=6 Port=1 TTP_TYPE=50 6-EFT-1(PORT-1)-MAC:1 | Minor | 2016.04.19 10:46:47 | CTM-500-01 | ID:63491,DeviceType:1931,Ethernet performance deterioration. | INBADOCTS_OVER
Slot=7 Port=1 TTP_TYPE=44 7-N1SLD64-1(SDH-1)-VC4:1 | Major | 2016.04.19 10:46:47 | RBR-3500-01 | Probable cause is too big to fit in here. Please find the probableCause in additionalText attribute | AU_AIS
Slot=6 Port=52 TTP_TYPE=45 6-PQ1-52(SDH_TU-52)-PPI:1 | Minor | 2016.04.19 10:47:05 | CTM-2500-02 | ID:118,DeviceType:1941,\(1)The TU_LOP, T_ALOS or TU_AIS alarm occurs at the opposite station; \(2)A hardware fault alarm, such as the PLL_FAIL or CHIP_FAIL, occurs on the board at the opposite station; \(3)The local board is faulty. | UP_E1_AIS
Slot=6 Port=1 TTP_TYPE=50 6-EFT-1(PORT-1 (14-01693-0_3.1_992524))-MAC:1 | Minor | 2016.04.19 10:47:09 | FSE-500-05 | ID:63491,DeviceType:1931,Ethernet performance deterioration. | INBADOCTS_OVER
Slot=6 Port=11 TTP_TYPE=45 6-PQ1-11(SDH_TU-11)-PPI:1 | Minor | 2016.04.19 10:47:15 | RCT-2500-01 | ID:118,DeviceType:1941,\(1)The TU_LOP, T_ALOS or TU_AIS alarm occurs at the opposite station; \(2)A hardware fault alarm, such as the PLL_FAIL or CHIP_FAIL, occurs on the board at the opposite station; \(3)The local board is faulty. | UP_E1_AIS
Slot=6 Port=52 TTP_TYPE=45 6-PQ1-52(SDH_TU-52)-PPI:1 | Minor | 2016.04.19 10:47:15 | CTM-2500-02 | ID:118,DeviceType:1941,\(1)The TU_LOP, T_ALOS or TU_AIS alarm occurs at the opposite station; \(2)A hardware fault alarm, such as the PLL_FAIL or CHIP_FAIL, occurs on the board at the opposite station; \(3)The local board is faulty. | UP_E1_AIS
Slot=6 Port=1 TTP_TYPE=50 6-EFT-1(PORT-1 (14-01693-0_3.1_992524))-MAC:1 | Minor | 2016.04.19 10:47:15 | FSE-500-05 | ID:63499,DeviceType:1931,Ethernet performance deterioration. | FCSERRORS_OVER
Slot=6 Port=1 TTP_TYPE=50 6-EFT-1(PORT-1 (14-01693-0_3.1_992524))-MAC:1 | Minor | 2016.04.19 10:47:15 | FSE-500-05 | ID:63499,DeviceType:1931,Ethernet performance deterioration. | FCSERRORS_OVER
Slot=6 Port=11 TTP_TYPE=45 6-PQ1-11(SDH_TU-11)-PPI:1 | Minor | 2016.04.19 10:47:16 | RCT-2500-01 | ID:118,DeviceType:1941,\(1)The TU_LOP, T_ALOS or TU_AIS alarm occurs at the opposite station; \(2)A hardware fault alarm, such as the PLL_FAIL or CHIP_FAIL, occurs on the board at the opposite station; \(3)The local board is faulty. | UP_E1_AIS
Slot=6 Port=52 TTP_TYPE=45 6-PQ1-52(SDH_TU-52)-PPI:1 | Minor | 2016.04.19 10:47:16 | CTM-2500-02 | ID:118,DeviceType:1941,\(1)The TU_LOP, T_ALOS or TU_AIS alarm occurs at the opposite station; \(2)A hardware fault alarm, such as the PLL_FAIL or CHIP_FAIL, occurs on the board at the opposite station; \(3)The local board is faulty. | UP_E1_AIS
Slot=6 Port=1 TTP_TYPE=50 6-EFT-1(PORT-1 (14-01693-0_3.1_992524))-MAC:1 | Minor | 2016.04.19 10:47:29 | FSE-500-05 | ID:63491,DeviceType:1931,Ethernet performance deterioration. | INBADOCTS_OVER
Slot=6 Port=1 TTP_TYPE=50 6-EFT-1(PORT-1 (14-01693-0_3.1_992524))-MAC:1 | Minor | 2016.04.19 10:47:31 | FSE-500-05 | ID:63491,DeviceType:1931,Ethernet performance deterioration. | INBADOCTS_OVER
Slot=6 Port=1 TTP_TYPE=50 6-EFT-1(PORT-1 (14-01693-0_3.1_992524))-MAC:1 | Minor | 2016.04.19 10:47:31 | FSE-500-05 | ID:63499,DeviceType:1931,Ethernet performance deterioration. | FCSERRORS_OVER
Connection with gateway CLP-1800-01 failed | Critical | 2016.04.19 10:47:31 | LCP-1800-01 | ID:4,DeviceType:1967,The gateway NE communication fault | GNE_CONNECT_FAIL
Communication with common NE CLP-1800-01 is interrupted | Critical | 2016.04.19 10:47:31 | LCP-1800-01 | ID:1,DeviceType:1967,NE communication fault | NE_COMMU_BREAK
NE CLP-1800-01 not login | Critical | 2016.04.19 10:47:31 | LCP-1800-01 | ID:2,DeviceType:1967,The user logs out or fails to login | NE_NOT_LOGIN
Frame=1 Slot=3 Port=81 TTP_TYPE=803 1-061002-3-52NS3-81(ODU3LP/ODU3LP)-OTU3:1 | Minor | 2016.04.19 10:47:32 | SRT-8800-01 | Probable cause is too big to fit in here. Please find the probableCause in additionalText attribute | BEFFEC_EXC
Slot=6 Port=52 TTP_TYPE=45 6-PQ1-52(SDH_TU-52)-PPI:1 | Minor | 2016.04.19 10:47:32 | CTM-2500-02 | ID:118,DeviceType:1941,\(1)The TU_LOP, T_ALOS or TU_AIS alarm occurs at the opposite station; \(2)A hardware fault alarm, such as the PLL_FAIL or CHIP_FAIL, occurs on the board at the opposite station; \(3)The local board is faulty. | UP_E1_AIS
Slot=6 Port=52 TTP_TYPE=45 6-PQ1-52(SDH_TU-52)-PPI:1 | Minor | 2016.04.19 10:47:32 | CTM-2500-02 | ID:118,DeviceType:1941,\(1)The TU_LOP, T_ALOS or TU_AIS alarm occurs at the opposite station; \(2)A hardware fault alarm, such as the PLL_FAIL or CHIP_FAIL, occurs on the board at the opposite station; \(3)The local board is faulty. | UP_E1_AIS
Communication with common NE GPZ-3500-01 is interrupted | Critical | 2016.04.19 10:47:32 | PGZ-3500-01 | ID:1,DeviceType:1942,NE communication fault | NE_COMMU_BREAK
NE GPZ-3500-01 not login | Critical | 2016.04.19 10:47:32 | PGZ-3500-01 | ID:2,DeviceType:1942,The user logs out or fails to login | NE_NOT_LOGIN
Communication with common NE FLR-1800-02 is interrupted | Critical | 2016.04.19 10:47:36 | LFR-1800-02 | ID:1,DeviceType:1967,NE communication fault | NE_COMMU_BREAK
NE FLR-1800-02 not login | Critical | 2016.04.19 10:47:36 | LFR-1800-02 | ID:2,DeviceType:1967,The user logs out or fails to login | NE_NOT_LOGIN
Connection with gateway CLP-1800-01 failed | Critical | 2016.04.19 10:47:41 | LCP-1800-01 | ID:4,DeviceType:1967,The gateway NE communication fault | GNE_CONNECT_FAIL
Slot=6 Port=11 TTP_TYPE=45 6-PQ1-11(SDH_TU-11)-PPI:1 | Minor | 2016.04.19 10:47:43 | RCT-2500-01 | ID:118,DeviceType:1941,\(1)The TU_LOP, T_ALOS or TU_AIS alarm occurs at the opposite station; \(2)A hardware fault alarm, such as the PLL_FAIL or CHIP_FAIL, occurs on the board at the opposite station; \(3)The local board is faulty. | UP_E1_AIS
NE FLR-1800-02's current GNE has been switched to standby GNE | Major | 2016.04.19 10:47:46 | LFR-1800-02 | ID:25,DeviceType:1967,The gateway NE Switched between the primary GNE and the standby GNE | NE_COMMU_GNE_SWITCH
Communication with common NE FLR-1800-02 is interrupted | Critical | 2016.04.19 10:47:46 | LFR-1800-02 | ID:1,DeviceType:1967,NE communication fault | NE_COMMU_BREAK
Slot=6 Port=15 TTP_TYPE=45 6-PQ1-15(SDH_TU-15)-PPI:1 | Minor | 2016.04.19 10:47:48 | RCT-2500-01 | ID:118,DeviceType:1941,\(1)The TU_LOP, T_ALOS or TU_AIS alarm occurs at the opposite station; \(2)A hardware fault alarm, such as the PLL_FAIL or CHIP_FAIL, occurs on the board at the opposite station; \(3)The local board is faulty. | UP_E1_AIS
Slot=6 Port=11 TTP_TYPE=45 6-PQ1-11(SDH_TU-11)-PPI:1 | Minor | 2016.04.19 10:47:50 | RCT-2500-01 | ID:118,DeviceType:1941,\(1)The TU_LOP, T_ALOS or TU_AIS alarm occurs at the opposite station; \(2)A hardware fault alarm, such as the PLL_FAIL or CHIP_FAIL, occurs on the board at the opposite station; \(3)The local board is faulty. | UP_E1_AIS
NE FLR-1800-02 not login | Critical | 2016.04.19 10:47:52 | LFR-1800-02 | ID:2,DeviceType:1967,The user logs out or fails to login | NE_NOT_LOGIN
Communication with common NE CLP-1800-01 is interrupted | Critical | 2016.04.19 10:47:54 | LCP-1800-01 | ID:1,DeviceType:1967,NE communication fault | NE_COMMU_BREAK
Slot=6 Port=15 TTP_TYPE=45 6-PQ1-15(SDH_TU-15)-PPI:1 | Minor | 2016.04.19 10:47:55 | RCT-2500-01 | ID:118,DeviceType:1941,\(1)The TU_LOP, T_ALOS or TU_AIS alarm occurs at the opposite station; \(2)A hardware fault alarm, such as the PLL_FAIL or CHIP_FAIL, occurs on the board at the opposite station; \(3)The local board is faulty. | UP_E1_AIS
Frame=0 Slot=2 Port=1 TTP_TYPE=806 0-Master0 -130602-DB53-14-2-F1LDX-1(IN1/OUT1)-OTU2:1 | Minor | 2016.04.19 10:47:56 | LFT-1800-01 | Probable cause is too big to fit in here. Please find the probableCause in additionalText attribute | BEFFEC_EXC
NE CLP-1800-01 not login | Critical | 2016.04.19 10:47:57 | LCP-1800-01 | ID:2,DeviceType:1967,The user logs out or fails to login | NE_NOT_LOGIN
Slot=6 Port=1 TTP_TYPE=50 6-EFT-1(PORT-1 (14-01693-0_3.1_992524))-MAC:1 | Minor | 2016.04.19 10:48:01 | FSE-500-05 | ID:63491,DeviceType:1931,Ethernet performance deterioration. | INBADOCTS_OVER
Slot=6 Port=1 TTP_TYPE=50 6-EFT-1(PORT-1 (14-01693-0_3.1_992524))-MAC:1 | Minor | 2016.04.19 10:48:01 | FSE-500-05 | ID:63499,DeviceType:1931,Ethernet performance deterioration. | FCSERRORS_OVER
Frame=0 Slot=6 Port=2 TTP_TYPE=806 0-Slave0-092104-DB53-14-6-F1LDX-2(IN2/OUT2)-OTU2:1 | Minor | 2016.04.19 10:48:03 | LFR-1800-02 | Probable cause is too big to fit in here. Please find the probableCause in additionalText attribute | BEFFEC_EXC
Frame=0 Slot=6 Port=2 TTP_TYPE=806 0-Slave0-092104-DB53-14-6-F1LDX-2(IN2/OUT2)-OTU2:1 | Minor | 2016.04.19 10:48:03 | LFR-1800-02 | Probable cause is too big to fit in here. Please find the probableCause in additionalText attribute | BEFFEC_EXC
Slot=6 Port=15 TTP_TYPE=45 6-PQ1-15(SDH_TU-15)-PPI:1 | Minor | 2016.04.19 10:48:04 | RCT-2500-01 | ID:118,DeviceType:1941,\(1)The TU_LOP, T_ALOS or TU_AIS alarm occurs at the opposite station; \(2)A hardware fault alarm, such as the PLL_FAIL or CHIP_FAIL, occurs on the board at the opposite station; \(3)The local board is faulty. | UP_E1_AIS
Frame=0 Slot=2 Port=1 TTP_TYPE=806 0-Master0 -130602-DB53-14-2-F1LDX-1(IN1/OUT1)-OTU2:1 | Minor | 2016.04.19 10:48:07 | LFT-1800-01 | Probable cause is too big to fit in here. Please find the probableCause in additionalText attribute | BEFFEC_EXC
Frame=0 Slot=6 Port=1 TTP_TYPE=806 0-Slave0-092104-DB53-14-6-F1LDX-1(IN1/OUT1)-OTU2:1 | Minor | 2016.04.19 10:48:08 | LFR-1800-02 | Probable cause is too big to fit in here. Please find the probableCause in additionalText attribute | BEFFEC_EXC
Frame=0 Slot=2 Port=2 TTP_TYPE=806 0-Master0 -130602-DB53-14-2-F1LDX-2(IN2/OUT2)-OTU2:1 | Minor | 2016.04.19 10:48:08 | LFT-1800-01 | Probable cause is too big to fit in here. Please find the probableCause in additionalText attribute | BEFFEC_EXC
Frame=0 Slot=6 Port=2 TTP_TYPE=806 0-Slave0-092104-DB53-14-6-F1LDX-2(IN2/OUT2)-OTU2:1 | Minor | 2016.04.19 10:48:09 | LFR-1800-02 | Probable cause is too big to fit in here. Please find the probableCause in additionalText attribute | BEFFEC_EXC
Frame=0 Slot=6 Port=1 TTP_TYPE=806 0-Slave0-092104-DB53-14-6-F1LDX-1(IN1/OUT1)-OTU2:1 | Minor | 2016.04.19 10:48:11 | LFR-1800-02 | Probable cause is too big to fit in here. Please find the probableCause in additionalText attribute | BEFFEC_EXC
Frame=0 Slot=6 Port=1 TTP_TYPE=58 0-Slave0-092104-DB53-14-6-F1LDX-1(IN1/OUT1)-OCH:1 | Minor | 2016.04.19 10:48:12 | LFR-1800-02 | ID:13142,DeviceType:1967,\1. The working/protection channel of the protection group is in SF/SD state.\2. The protection group enters the external switching state. | ODU_SNCP_STA_INDI
Frame=0 Slot=8 Port=65535 TTP_TYPE=30 0-Slave0-092104-DB53-14-8-SCC-OTHER | Major | 2016.04.19 10:48:13 | LFR-1800-02 | ID:331,DeviceType:1967,\(1)Path protection switching occurs and succeeds; \(2)Clock protection switching occurs and succeeds. | OPS_PS_INDI
Frame=0 Slot=6 Port=2 TTP_TYPE=806 0-Slave0-092104-DB53-14-6-F1LDX-2(IN2/OUT2)-OTU2:1 | Minor | 2016.04.19 10:48:13 | LFR-1800-02 | Probable cause is too big to fit in here. Please find the probableCause in additionalText attribute | BEFFEC_EXC
Frame=0 Slot=2 Port=1 TTP_TYPE=58 0-Master0 -130602-DB53-14-2-F1LDX-1(IN1/OUT1)-OCH:1 | Minor | 2016.04.19 10:48:13 | LFT-1800-01 | ID:13142,DeviceType:1967,\1. The working/protection channel of the protection group is in SF/SD state.\2. The protection group enters the external switching state. | ODU_SNCP_STA_INDI
Frame=0 Slot=8 Port=65535 TTP_TYPE=30 0-Master0 -130602-DB53-14-8-SCC-OTHER | Major | 2016.04.19 10:48:13 | LFT-1800-01 | ID:331,DeviceType:1967,\(1)Path protection switching occurs and succeeds; \(2)Clock protection switching occurs and succeeds. | OPS_PS_INDI
Frame=0 Slot=2 Port=2 TTP_TYPE=806 0-Master0 -130602-DB53-14-2-F1LDX-2(IN2/OUT2)-OTU2:1 | Minor | 2016.04.19 10:48:14 | LFT-1800-01 | Probable cause is too big to fit in here. Please find the probableCause in additionalText attribute | BEFFEC_EXC
Slot=6 Port=10 TTP_TYPE=45 6-PQ1-10(SDH_TU-10)-PPI:1 | Minor | 2016.04.19 10:48:15 | RCT-2500-01 | ID:118,DeviceType:1941,\(1)The TU_LOP, T_ALOS or TU_AIS alarm occurs at the opposite station; \(2)A hardware fault alarm, such as the PLL_FAIL or CHIP_FAIL, occurs on the board at the opposite station; \(3)The local board is faulty. | UP_E1_AIS
Slot=6 Port=6 TTP_TYPE=45 6-SP2D-6(SDH_TU-6)-PPI:1 | Major | 2016.04.19 10:48:15 | PGZ-1000-05 | ID:107,DeviceType:1933,\(1)The E1 or T1 services are not accessed; \(2)The output port of the E1 or T1 interface on the DDF side is disconnected or loose; \(3)The cable is faulty; \(4)The interconnected equipment is faulty; \(5)The interface board is faulty; \(6)The board is faulty. | T_ALOS
NE FLR-1800-02's current GNE has been switched to standby GNE | Major | 2016.04.19 10:48:16 | LFR-1800-02 | ID:25,DeviceType:1967,The gateway NE Switched between the primary GNE and the standby GNE | NE_COMMU_GNE_SWITCH
Slot=6 Port=1 TTP_TYPE=50 6-EFT-1(PORT-1 (14-01693-0_3.1_992524))-MAC:1 | Minor | 2016.04.19 10:48:18 | FSE-500-05 | ID:63491,DeviceType:1931,Ethernet performance deterioration. | INBADOCTS_OVER
Slot=6 Port=15 TTP_TYPE=45 6-PQ1-15(SDH_TU-15)-PPI:1 | Minor | 2016.04.19 10:48:18 | RCT-2500-01 | ID:118,DeviceType:1941,\(1)The TU_LOP, T_ALOS or TU_AIS alarm occurs at the opposite station; \(2)A hardware fault alarm, such as the PLL_FAIL or CHIP_FAIL, occurs on the board at the opposite station; \(3)The local board is faulty. | UP_E1_AIS
Slot=6 Port=10 TTP_TYPE=45 6-PQ1-10(SDH_TU-10)-PPI:1 | Minor | 2016.04.19 10:48:22 | RCT-2500-01 | ID:118,DeviceType:1941,\(1)The TU_LOP, T_ALOS or TU_AIS alarm occurs at the opposite station; \(2)A hardware fault alarm, such as the PLL_FAIL or CHIP_FAIL, occurs on the board at the opposite station; \(3)The local board is faulty. | UP_E1_AIS
Slot=6 Port=6 TTP_TYPE=45 6-SP2D-6(SDH_TU-6)-PPI:1 | Major | 2016.04.19 10:48:22 | PGZ-1000-05 | ID:107,DeviceType:1933,\(1)The E1 or T1 services are not accessed; \(2)The output port of the E1 or T1 interface on the DDF side is disconnected or loose; \(3)The cable is faulty; \(4)The interconnected equipment is faulty; \(5)The interface board is faulty; \(6)The board is faulty. | T_ALOS
Slot=6 Port=1 TTP_TYPE=50 6-EFT-1(PORT-1 (14-01693-0_3.1_992524))-MAC:1 | Minor | 2016.04.19 10:48:26 | FSE-500-05 | ID:63491,DeviceType:1931,Ethernet performance deterioration. | INBADOCTS_OVER
Slot=6 Port=1 TTP_TYPE=50 6-EFT-1(PORT-1 (14-01693-0_3.1_992524))-MAC:1 | Minor | 2016.04.19 10:48:30 | FSE-500-05 | ID:63491,DeviceType:1931,Ethernet performance deterioration. | INBADOCTS_OVER
Frame=0 Slot=2 Port=1 TTP_TYPE=58 0-Master0 -130602-DB53-14-2-F1LDX-1(IN1/OUT1)-OCH:1 | Minor | 2016.04.19 10:48:32 | LFT-1800-01 | ID:13142,DeviceType:1967,\1. The working/protection channel of the protection group is in SF/SD state.\2. The protection group enters the external switching state. | ODU_SNCP_STA_INDI
Frame=0 Slot=8 Port=65535 TTP_TYPE=30 0-Master0 -130602-DB53-14-8-SCC-OTHER | Major | 2016.04.19 10:48:32 | LFT-1800-01 | ID:331,DeviceType:1967,\(1)Path protection switching occurs and succeeds; \(2)Clock protection switching occurs and succeeds. | OPS_PS_INDI
Frame=0 Slot=8 Port=65535 TTP_TYPE=30 0-Slave0-092104-DB53-14-8-SCC-OTHER | Major | 2016.04.19 10:48:33 | LFR-1800-02 | ID:331,DeviceType:1967,\(1)Path protection switching occurs and succeeds; \(2)Clock protection switching occurs and succeeds. | OPS_PS_INDI
Frame=0 Slot=6 Port=1 TTP_TYPE=58 0-Slave0-092104-DB53-14-6-F1LDX-1(IN1/OUT1)-OCH:1 | Minor | 2016.04.19 10:48:33 | LFR-1800-02 | ID:13142,DeviceType:1967,\1. The working/protection channel of the protection group is in SF/SD state.\2. The protection group enters the external switching state. | ODU_SNCP_STA_INDI
Slot=6 Port=1 TTP_TYPE=50 6-EFT-1(PORT-1 (14-01693-0_3.1_992524))-MAC:1 | Minor | 2016.04.19 10:48:34 | FSE-500-05 | ID:63499,DeviceType:1931,Ethernet performance deterioration. | FCSERRORS_OVER
Slot=6 Port=6 TTP_TYPE=45 6-SP2D-6(SDH_TU-6)-PPI:1 | Major | 2016.04.19 10:48:35 | PGZ-1000-05 | ID:107,DeviceType:1933,\(1)The E1 or T1 services are not accessed; \(2)The output port of the E1 or T1 interface on the DDF side is disconnected or loose; \(3)The cable is faulty; \(4)The interconnected equipment is faulty; \(5)The interface board is faulty; \(6)The board is faulty. | T_ALOS
Slot=6 Port=1 TTP_TYPE=50 6-EFT-1(PORT-1 (14-01693-0_3.1_992524))-MAC:1 | Minor | 2016.04.19 10:48:37 | FSE-500-05 | ID:63491,DeviceType:1931,Ethernet performance deterioration. | INBADOCTS_OVER
Slot=6 Port=1 TTP_TYPE=50 6-EFT-1(PORT-1 (14-01693-0_3.1_992524))-MAC:1 | Minor | 2016.04.19 10:48:37 | FSE-500-05 | ID:63499,DeviceType:1931,Ethernet performance deterioration. | FCSERRORS_OVER
Slot=6 Port=15 TTP_TYPE=45 6-PQ1-15(SDH_TU-15)-PPI:1 | Minor | 2016.04.19 10:48:43 | RCT-2500-01 | ID:118,DeviceType:1941,\(1)The TU_LOP, T_ALOS or TU_AIS alarm occurs at the opposite station; \(2)A hardware fault alarm, such as the PLL_FAIL or CHIP_FAIL, occurs on the board at the opposite station; \(3)The local board is faulty. | UP_E1_AIS
Frame=1 Slot=3 Port=81 TTP_TYPE=803 1-061002-3-52NS3-81(ODU3LP/ODU3LP)-OTU3:1 | Minor | 2016.04.19 10:48:49 | SRT-8800-01 | Probable cause is too big to fit in here. Please find the probableCause in additionalText attribute | BEFFEC_EXC
Slot=6 Port=15 TTP_TYPE=45 6-PQ1-15(SDH_TU-15)-PPI:1 | Minor | 2016.04.19 10:48:55 | RCT-2500-01 | ID:118,DeviceType:1941,\(1)The TU_LOP, T_ALOS or TU_AIS alarm occurs at the opposite station; \(2)A hardware fault alarm, such as the PLL_FAIL or CHIP_FAIL, occurs on the board at the opposite station; \(3)The local board is faulty. | UP_E1_AIS
Slot=6 Port=52 TTP_TYPE=45 6-PQ1-52(SDH_TU-52)-PPI:1 | Minor | 2016.04.19 10:48:57 | CTM-2500-02 | ID:118,DeviceType:1941,\(1)The TU_LOP, T_ALOS or TU_AIS alarm occurs at the opposite station; \(2)A hardware fault alarm, such as the PLL_FAIL or CHIP_FAIL, occurs on the board at the opposite station; \(3)The local board is faulty. | UP_E1_AIS
Slot=6 Port=1 TTP_TYPE=50 6-EFT-1(PORT-1 (14-01693-0_3.1_992524))-MAC:1 | Minor | 2016.04.19 10:48:58 | FSE-500-05 | ID:63491,DeviceType:1931,Ethernet performance deterioration. | INBADOCTS_OVER
Slot=6 Port=52 TTP_TYPE=45 6-PQ1-52(SDH_TU-52)-PPI:1 | Minor | 2016.04.19 10:49:01 | CTM-2500-02 | ID:118,DeviceType:1941,\(1)The TU_LOP, T_ALOS or TU_AIS alarm occurs at the opposite station; \(2)A hardware fault alarm, such as the PLL_FAIL or CHIP_FAIL, occurs on the board at the opposite station; \(3)The local board is faulty. | UP_E1_AIS
Slot=6 Port=1 TTP_TYPE=50 6-EFT-1(PORT-1 (14-01693-0_3.1_992524))-MAC:1 | Minor | 2016.04.19 10:49:03 | FSE-500-05 | ID:63491,DeviceType:1931,Ethernet performance deterioration. | INBADOCTS_OVER
Slot=6 Port=1 TTP_TYPE=50 6-EFT-1(PORT-1)-MAC:1 | Minor | 2016.04.19 10:49:09 | CTM-500-01 | ID:63491,DeviceType:1931,Ethernet performance deterioration. | INBADOCTS_OVER
Slot=6 Port=1 TTP_TYPE=50 6-EFT-1(PORT-1)-MAC:1 | Minor | 2016.04.19 10:49:10 | CTM-500-01 | ID:63499,DeviceType:1931,Ethernet performance deterioration. | FCSERRORS_OVER
Frame=1 Slot=3 Port=81 TTP_TYPE=803 1-061002-3-52NS3-81(ODU3LP/ODU3LP)-OTU3:1 | Minor | 2016.04.19 10:49:13 | SRT-8800-01 | Probable cause is too big to fit in here. Please find the probableCause in additionalText attribute | BEFFEC_EXC
Slot=6 Port=1 TTP_TYPE=50 6-EFT-1(PORT-1)-MAC:1 | Minor | 2016.04.19 10:49:14 | CTM-500-01 | ID:63491,DeviceType:1931,Ethernet performance deterioration. | INBADOCTS_OVER
Slot=6 Port=1 TTP_TYPE=50 6-EFT-1(PORT-1)-MAC:1 | Minor | 2016.04.19 10:49:14 | CTM-500-01 | ID:63499,DeviceType:1931,Ethernet performance deterioration. | FCSERRORS_OVER
Slot=6 Port=11 TTP_TYPE=45 6-PQ1-11(SDH_TU-11)-PPI:1 | Minor | 2016.04.19 10:49:23 | RCT-2500-01 | ID:118,DeviceType:1941,\(1)The TU_LOP, T_ALOS or TU_AIS alarm occurs at the opposite station; \(2)A hardware fault alarm, such as the PLL_FAIL or CHIP_FAIL, occurs on the board at the opposite station; \(3)The local board is faulty. | UP_E1_AIS
Slot=5 Port=2 TTP_TYPE=46 5-PL1S-2(SDH_TU-2)-PPI:1 | Major | 2016.04.19 10:49:26 | NJT-500-01 | ID:266,DeviceType:1931,\(1)The waveform of the input E1 signal is abnormal;\(2)The upstream equipment is faulty, and thus the clock signal input through the E1 port is abnormal;\(3)The receive unit at the local station is faulty. | E1_LOC
Slot=5 Port=2 TTP_TYPE=46 5-PL1S-2(SDH_TU-2)-PPI:1 | Major | 2016.04.19 10:49:26 | NJT-500-01 | ID:266,DeviceType:1931,\(1)The waveform of the input E1 signal is abnormal;\(2)The upstream equipment is faulty, and thus the clock signal input through the E1 port is abnormal;\(3)The receive unit at the local station is faulty. | E1_LOC
Slot=6 Port=1 TTP_TYPE=50 6-EFT-1(PORT-1)-MAC:1 | Minor | 2016.04.19 10:49:27 | CTM-500-01 | ID:63491,DeviceType:1931,Ethernet performance deterioration. | INBADOCTS_OVER
Slot=6 Port=11 TTP_TYPE=45 6-PQ1-11(SDH_TU-11)-PPI:1 | Minor | 2016.04.19 10:49:31 | RCT-2500-01 | ID:118,DeviceType:1941,\(1)The TU_LOP, T_ALOS or TU_AIS alarm occurs at the opposite station; \(2)A hardware fault alarm, such as the PLL_FAIL or CHIP_FAIL, occurs on the board at the opposite station; \(3)The local board is faulty. | UP_E1_AIS
Slot=6 Port=1 TTP_TYPE=50 6-EFT-1(PORT-1)-MAC:1 | Minor | 2016.04.19 10:49:35 | CTM-500-01 | ID:63491,DeviceType:1931,Ethernet performance deterioration. | INBADOCTS_OVER
Slot=6 Port=1 TTP_TYPE=50 6-EFT-1(PORT-1 (14-01693-0_3.1_992524))-MAC:1 | Minor | 2016.04.19 10:49:47 | FSE-500-05 | ID:63491,DeviceType:1931,Ethernet performance deterioration. | INBADOCTS_OVER
Slot=6 Port=1 TTP_TYPE=50 6-EFT-1(PORT-1 (14-01693-0_3.1_992524))-MAC:1 | Minor | 2016.04.19 10:49:53 | FSE-500-05 | ID:63499,DeviceType:1931,Ethernet performance deterioration. | FCSERRORS_OVER
Frame=1 Slot=3 Port=81 TTP_TYPE=803 1-061002-3-52NS3-81(ODU3LP/ODU3LP)-OTU3:1 | Minor | 2016.04.19 10:49:56 | SRT-8800-01 | Probable cause is too big to fit in here. Please find the probableCause in additionalText attribute | BEFFEC_EXC
Slot=6 Port=11 TTP_TYPE=45 6-PQ1-11(SDH_TU-11)-PPI:1 | Minor | 2016.04.19 10:49:59 | RCT-2500-01 | ID:118,DeviceType:1941,\(1)The TU_LOP, T_ALOS or TU_AIS alarm occurs at the opposite station; \(2)A hardware fault alarm, such as the PLL_FAIL or CHIP_FAIL, occurs on the board at the opposite station; \(3)The local board is faulty. | UP_E1_AIS
Slot=6 Port=15 TTP_TYPE=45 6-PQ1-15(SDH_TU-15)-PPI:1 | Minor | 2016.04.19 10:49:59 | RCT-2500-01 | ID:118,DeviceType:1941,\(1)The TU_LOP, T_ALOS or TU_AIS alarm occurs at the opposite station; \(2)A hardware fault alarm, such as the PLL_FAIL or CHIP_FAIL, occurs on the board at the opposite station; \(3)The local board is faulty. | UP_E1_AIS
Slot=6 Port=1 TTP_TYPE=50 6-EFT-1(PORT-1 (14-01693-0_3.1_992524))-MAC:1 | Minor | 2016.04.19 10:50:01 | FSE-500-05 | ID:63499,DeviceType:1931,Ethernet performance deterioration. | FCSERRORS_OVER
Slot=6 Port=1 TTP_TYPE=50 6-EFT-1(PORT-1 (14-01693-0_3.1_992524))-MAC:1 | Minor | 2016.04.19 10:50:01 | FSE-500-05 | ID:63491,DeviceType:1931,Ethernet performance deterioration. | INBADOCTS_OVER
Slot=6 Port=11 TTP_TYPE=45 6-PQ1-11(SDH_TU-11)-PPI:1 | Minor | 2016.04.19 10:50:07 | RCT-2500-01 | ID:118,DeviceType:1941,\(1)The TU_LOP, T_ALOS or TU_AIS alarm occurs at the opposite station; \(2)A hardware fault alarm, such as the PLL_FAIL or CHIP_FAIL, occurs on the board at the opposite station; \(3)The local board is faulty. | UP_E1_AIS
Slot=6 Port=15 TTP_TYPE=45 6-PQ1-15(SDH_TU-15)-PPI:1 | Minor | 2016.04.19 10:50:07 | RCT-2500-01 | ID:118,DeviceType:1941,\(1)The TU_LOP, T_ALOS or TU_AIS alarm occurs at the opposite station; \(2)A hardware fault alarm, such as the PLL_FAIL or CHIP_FAIL, occurs on the board at the opposite station; \(3)The local board is faulty. | UP_E1_AIS
Slot=6 Port=10 TTP_TYPE=45 6-PQ1-10(SDH_TU-10)-PPI:1 | Minor | 2016.04.19 10:50:18 | RCT-2500-01 | ID:118,DeviceType:1941,\(1)The TU_LOP, T_ALOS or TU_AIS alarm occurs at the opposite station; \(2)A hardware fault alarm, such as the PLL_FAIL or CHIP_FAIL, occurs on the board at the opposite station; \(3)The local board is faulty. | UP_E1_AIS
Slot=6 Port=10 TTP_TYPE=45 6-PQ1-10(SDH_TU-10)-PPI:1 | Minor | 2016.04.19 10:50:19 | RCT-2500-01 | ID:118,DeviceType:1941,\(1)The TU_LOP, T_ALOS or TU_AIS alarm occurs at the opposite station; \(2)A hardware fault alarm, such as the PLL_FAIL or CHIP_FAIL, occurs on the board at the opposite station; \(3)The local board is faulty. | UP_E1_AIS
Slot=6 Port=1 TTP_TYPE=50 6-EFT-1(PORT-1)-MAC:1 | Minor | 2016.04.19 10:50:20 | MVR-500-04 | ID:63491,DeviceType:1931,Ethernet performance deterioration. | INBADOCTS_OVER
Slot=6 Port=1 TTP_TYPE=50 6-EFT-1(PORT-1)-MAC:1 | Minor | 2016.04.19 10:50:22 | MVR-500-04 | ID:63491,DeviceType:1931,Ethernet performance deterioration. | INBADOCTS_OVER
Slot=6 Port=15 TTP_TYPE=45 6-PQ1-15(SDH_TU-15)-PPI:1 | Minor | 2016.04.19 10:50:32 | RCT-2500-01 | ID:118,DeviceType:1941,\(1)The TU_LOP, T_ALOS or TU_AIS alarm occurs at the opposite station; \(2)A hardware fault alarm, such as the PLL_FAIL or CHIP_FAIL, occurs on the board at the opposite station; \(3)The local board is faulty. | UP_E1_AIS
Slot=3 Port=65535 TTP_TYPE=52 3-EFS-VCTRUNK:2 | Critical | 2016.04.19 10:50:35 | IRV-1000-01 | ID:63575,DeviceType:1933,\(1)The encapsulation protocols are inconsistent, or the protocol parameters such as scrambling or not and negating or not are inconsistent;\(2)The bit error alarms such as BIP_EXC, BIP_SD, B3_EXC, and B3_SD are present on the link. | FCS_ERR
Slot=6 Port=52 TTP_TYPE=45 6-PQ1-52(SDH_TU-52)-PPI:1 | Minor | 2016.04.19 10:50:38 | CTM-2500-02 | ID:118,DeviceType:1941,\(1)The TU_LOP, T_ALOS or TU_AIS alarm occurs at the opposite station; \(2)A hardware fault alarm, such as the PLL_FAIL or CHIP_FAIL, occurs on the board at the opposite station; \(3)The local board is faulty. | UP_E1_AIS
Slot=3 Port=65535 TTP_TYPE=52 3-EFS-VCTRUNK:2 | Critical | 2016.04.19 10:50:41 | IRV-1000-01 | ID:63575,DeviceType:1933,\(1)The encapsulation protocols are inconsistent, or the protocol parameters such as scrambling or not and negating or not are inconsistent;\(2)The bit error alarms such as BIP_EXC, BIP_SD, B3_EXC, and B3_SD are present on the link. | FCS_ERR
Slot=6 Port=15 TTP_TYPE=45 6-PQ1-15(SDH_TU-15)-PPI:1 | Minor | 2016.04.19 10:50:41 | RCT-2500-01 | ID:118,DeviceType:1941,\(1)The TU_LOP, T_ALOS or TU_AIS alarm occurs at the opposite station; \(2)A hardware fault alarm, such as the PLL_FAIL or CHIP_FAIL, occurs on the board at the opposite station; \(3)The local board is faulty. | UP_E1_AIS
Slot=6 Port=52 TTP_TYPE=45 6-PQ1-52(SDH_TU-52)-PPI:1 | Minor | 2016.04.19 10:50:44 | CTM-2500-02 | ID:118,DeviceType:1941,\(1)The TU_LOP, T_ALOS or TU_AIS alarm occurs at the opposite station; \(2)A hardware fault alarm, such as the PLL_FAIL or CHIP_FAIL, occurs on the board at the opposite station; \(3)The local board is faulty. | UP_E1_AIS
Frame=3145821 Slot=19 Port=1 TTP_TYPE=65 1-370101-19-12SC2-1(RM1/TM1 from AVN)-OSC:1 | Critical | 2016.04.19 10:50:51 | PRB-8800-01 | Probable cause is too big to fit in here. Please find the probableCause in additionalText attribute | IN_PWR_LOW
Frame=3145821 Slot=19 Port=1 TTP_TYPE=65 1-370101-19-12SC2-1(RM1/TM1 from AVN)-OSC:1 | Critical | 2016.04.19 10:51:00 | PRB-8800-01 | Probable cause is too big to fit in here. Please find the probableCause in additionalText attribute | IN_PWR_LOW
Slot=6 Port=11 TTP_TYPE=45 6-PQ1-11(SDH_TU-11)-PPI:1 | Minor | 2016.04.19 10:51:02 | RCT-2500-01 | ID:118,DeviceType:1941,\(1)The TU_LOP, T_ALOS or TU_AIS alarm occurs at the opposite station; \(2)A hardware fault alarm, such as the PLL_FAIL or CHIP_FAIL, occurs on the board at the opposite station; \(3)The local board is faulty. | UP_E1_AIS
Slot=6 Port=11 TTP_TYPE=45 6-PQ1-11(SDH_TU-11)-PPI:1 | Minor | 2016.04.19 10:51:09 | RCT-2500-01 | ID:118,DeviceType:1941,\(1)The TU_LOP, T_ALOS or TU_AIS alarm occurs at the opposite station; \(2)A hardware fault alarm, such as the PLL_FAIL or CHIP_FAIL, occurs on the board at the opposite station; \(3)The local board is faulty. | UP_E1_AIS
Slot=6 Port=11 TTP_TYPE=45 6-PQ1-11(SDH_TU-11)-PPI:1 | Minor | 2016.04.19 10:51:20 | RCT-2500-01 | ID:118,DeviceType:1941,\(1)The TU_LOP, T_ALOS or TU_AIS alarm occurs at the opposite station; \(2)A hardware fault alarm, such as the PLL_FAIL or CHIP_FAIL, occurs on the board at the opposite station; \(3)The local board is faulty. | UP_E1_AIS
Slot=6 Port=11 TTP_TYPE=45 6-PQ1-11(SDH_TU-11)-PPI:1 | Minor | 2016.04.19 10:51:22 | RCT-2500-01 | ID:118,DeviceType:1941,\(1)The TU_LOP, T_ALOS or TU_AIS alarm occurs at the opposite station; \(2)A hardware fault alarm, such as the PLL_FAIL or CHIP_FAIL, occurs on the board at the opposite station; \(3)The local board is faulty. | UP_E1_AIS
Slot=6 Port=1 TTP_TYPE=50 6-EFT-1(PORT-1 (14-01693-0_3.1_992524))-MAC:1 | Minor | 2016.04.19 10:51:25 | FSE-500-05 | ID:63491,DeviceType:1931,Ethernet performance deterioration. | INBADOCTS_OVER
Frame=3145821 Slot=19 Port=1 TTP_TYPE=65 1-370101-19-12SC2-1(RM1/TM1 from AVN)-OSC:1 | Critical | 2016.04.19 10:51:28 | PRB-8800-01 | Probable cause is too big to fit in here. Please find the probableCause in additionalText attribute | IN_PWR_LOW
Slot=6 Port=1 TTP_TYPE=50 6-EFT-1(PORT-1 (14-01693-0_3.1_992524))-MAC:1 | Minor | 2016.04.19 10:51:32 | FSE-500-05 | ID:63491,DeviceType:1931,Ethernet performance deterioration. | INBADOCTS_OVER
Slot=6 Port=11 TTP_TYPE=45 6-PQ1-11(SDH_TU-11)-PPI:1 | Minor | 2016.04.19 10:51:34 | RCT-2500-01 | ID:118,DeviceType:1941,\(1)The TU_LOP, T_ALOS or TU_AIS alarm occurs at the opposite station; \(2)A hardware fault alarm, such as the PLL_FAIL or CHIP_FAIL, occurs on the board at the opposite station; \(3)The local board is faulty. | UP_E1_AIS
Slot=6 Port=15 TTP_TYPE=45 6-PQ1-15(SDH_TU-15)-PPI:1 | Minor | 2016.04.19 10:51:42 | RCT-2500-01 | ID:118,DeviceType:1941,\(1)The TU_LOP, T_ALOS or TU_AIS alarm occurs at the opposite station; \(2)A hardware fault alarm, such as the PLL_FAIL or CHIP_FAIL, occurs on the board at the opposite station; \(3)The local board is faulty. | UP_E1_AIS
Slot=6 Port=11 TTP_TYPE=45 6-PQ1-11(SDH_TU-11)-PPI:1 | Minor | 2016.04.19 10:51:42 | RCT-2500-01 | ID:118,DeviceType:1941,\(1)The TU_LOP, T_ALOS or TU_AIS alarm occurs at the opposite station; \(2)A hardware fault alarm, such as the PLL_FAIL or CHIP_FAIL, occurs on the board at the opposite station; \(3)The local board is faulty. | UP_E1_AIS
Slot=6 Port=1 TTP_TYPE=50 6-EFT-1(PORT-1 (14-01693-0_3.1_992524))-MAC:1 | Minor | 2016.04.19 10:51:50 | FSE-500-05 | ID:63491,DeviceType:1931,Ethernet performance deterioration. | INBADOCTS_OVER
Slot=7 Port=1 TTP_TYPE=44 7-N1SLD64-1(SDH-1)-VC4:1 | Major | 2016.04.19 10:51:50 | RBR-3500-01 | Probable cause is too big to fit in here. Please find the probableCause in additionalText attribute | AU_AIS
Frame=3145821 Slot=19 Port=1 TTP_TYPE=65 1-370101-19-12SC2-1(RM1/TM1 from AVN)-OSC:1 | Critical | 2016.04.19 10:51:51 | PRB-8800-01 | Probable cause is too big to fit in here. Please find the probableCause in additionalText attribute | IN_PWR_LOW
Slot=6 Port=15 TTP_TYPE=45 6-PQ1-15(SDH_TU-15)-PPI:1 | Minor | 2016.04.19 10:51:53 | RCT-2500-01 | ID:118,DeviceType:1941,\(1)The TU_LOP, T_ALOS or TU_AIS alarm occurs at the opposite station; \(2)A hardware fault alarm, such as the PLL_FAIL or CHIP_FAIL, occurs on the board at the opposite station; \(3)The local board is faulty. | UP_E1_AIS
Slot=5 Port=2 TTP_TYPE=34 5-OI2D-2(SDH-2)-SPI:1 | Critical | 2016.04.19 10:51:55 | JJF-1000-01 | ID:1,DeviceType:1933,\(1)The fiber jumper is not connected at the optical interface of the board;\(2)The laser of the board on the opposite station is shutdown;\(3)A fiber break occurs in the transmission line;\(4) The attenuation of the transmission line is overlarge;\(5)The transmit part of the opposite station is faulty;\(6)The receive unit at the local station is faulty. | R_LOS
Slot=6 Port=1 TTP_TYPE=50 6-EFT-1(PORT-1)-MAC:1 | Minor | 2016.04.19 10:51:55 | CTM-500-01 | ID:63499,DeviceType:1931,Ethernet performance deterioration. | FCSERRORS_OVER
Slot=6 Port=1 TTP_TYPE=50 6-EFT-1(PORT-1)-MAC:1 | Minor | 2016.04.19 10:51:56 | CTM-500-01 | ID:63499,DeviceType:1931,Ethernet performance deterioration. | FCSERRORS_OVER
Slot=6 Port=1 TTP_TYPE=50 6-EFT-1(PORT-1 (14-01693-0_3.1_992524))-MAC:1 | Minor | 2016.04.19 10:51:56 | FSE-500-05 | ID:63491,DeviceType:1931,Ethernet performance deterioration. | INBADOCTS_OVER
Slot=7 Port=1 TTP_TYPE=44 7-N1SLD64-1(SDH-1)-VC4:1 | Major | 2016.04.19 10:52:01 | RBR-3500-01 | Probable cause is too big to fit in here. Please find the probableCause in additionalText attribute | AU_AIS
Slot=6 Port=52 TTP_TYPE=45 6-PQ1-52(SDH_TU-52)-PPI:1 | Minor | 2016.04.19 10:52:02 | CTM-2500-02 | ID:118,DeviceType:1941,\(1)The TU_LOP, T_ALOS or TU_AIS alarm occurs at the opposite station; \(2)A hardware fault alarm, such as the PLL_FAIL or CHIP_FAIL, occurs on the board at the opposite station; \(3)The local board is faulty. | UP_E1_AIS
Slot=6 Port=52 TTP_TYPE=45 6-PQ1-52(SDH_TU-52)-PPI:1 | Minor | 2016.04.19 10:52:08 | CTM-2500-02 | ID:118,DeviceType:1941,\(1)The TU_LOP, T_ALOS or TU_AIS alarm occurs at the opposite station; \(2)A hardware fault alarm, such as the PLL_FAIL or CHIP_FAIL, occurs on the board at the opposite station; \(3)The local board is faulty. | UP_E1_AIS
Slot=1 Port=65535 TTP_TYPE=52 1-EFS-VCTRUNK:1 | Critical | 2016.04.19 10:52:09 | RML-1000-01 | ID:63639,DeviceType:1933,\(1)The external port is not enabled;\(2)The interface module is wrong. For example, the optical module is absent or does not match, or the optical/electrical signal is lost;\(3)The physical link fails. | ALM_GFP_dCSF
Slot=6 Port=1 TTP_TYPE=50 6-EFT-1(PORT-1 (14-01693-0_3.1_992524))-MAC:1 | Minor | 2016.04.19 10:52:10 | FSE-500-05 | ID:63491,DeviceType:1931,Ethernet performance deterioration. | INBADOCTS_OVER
Frame=1 Slot=3 Port=81 TTP_TYPE=803 1-061002-3-52NS3-81(ODU3LP/ODU3LP)-OTU3:1 | Minor | 2016.04.19 10:52:14 | SRT-8800-01 | Probable cause is too big to fit in here. Please find the probableCause in additionalText attribute | BEFFEC_EXC
Slot=6 Port=1 TTP_TYPE=50 6-EFT-1(PORT-1 (14-01693-0_3.1_992524))-MAC:1 | Minor | 2016.04.19 10:52:17 | FSE-500-05 | ID:63491,DeviceType:1931,Ethernet performance deterioration. | INBADOCTS_OVER
Slot=6 Port=10 TTP_TYPE=45 6-PQ1-10(SDH_TU-10)-PPI:1 | Minor | 2016.04.19 10:52:23 | RCT-2500-01 | ID:118,DeviceType:1941,\(1)The TU_LOP, T_ALOS or TU_AIS alarm occurs at the opposite station; \(2)A hardware fault alarm, such as the PLL_FAIL or CHIP_FAIL, occurs on the board at the opposite station; \(3)The local board is faulty. | UP_E1_AIS
Connection with gateway GPZ-3500-01 failed | Critical | 2016.04.19 10:52:25 | PGZ-3500-01 | ID:4,DeviceType:1942,The gateway NE communication fault | GNE_CONNECT_FAIL
Connection with gateway GPZ-3500-01 failed | Critical | 2016.04.19 10:52:28 | PGZ-3500-01 | ID:4,DeviceType:1942,The gateway NE communication fault | GNE_CONNECT_FAIL
Slot=6 Port=10 TTP_TYPE=45 6-PQ1-10(SDH_TU-10)-PPI:1 | Minor | 2016.04.19 10:52:30 | RCT-2500-01 | ID:118,DeviceType:1941,\(1)The TU_LOP, T_ALOS or TU_AIS alarm occurs at the opposite station; \(2)A hardware fault alarm, such as the PLL_FAIL or CHIP_FAIL, occurs on the board at the opposite station; \(3)The local board is faulty. | UP_E1_AIS
Frame=3145821 Slot=19 Port=1 TTP_TYPE=65 1-370101-19-12SC2-1(RM1/TM1 from AVN)-OSC:1 | Critical | 2016.04.19 10:52:32 | PRB-8800-01 | Probable cause is too big to fit in here. Please find the probableCause in additionalText attribute | IN_PWR_LOW
Slot=6 Port=1 TTP_TYPE=50 6-EFT-1(PORT-1 (14-01693-0_3.1_992524))-MAC:1 | Minor | 2016.04.19 10:52:46 | FSE-500-05 | ID:63491,DeviceType:1931,Ethernet performance deterioration. | INBADOCTS_OVER
Slot=6 Port=1 TTP_TYPE=50 6-EFT-1(PORT-1 (14-01693-0_3.1_992524))-MAC:1 | Minor | 2016.04.19 10:52:46 | FSE-500-05 | ID:63499,DeviceType:1931,Ethernet performance deterioration. | FCSERRORS_OVER
Slot=6 Port=1 TTP_TYPE=50 6-EFT-1(PORT-1 (14-01693-0_3.1_992524))-MAC:1 | Minor | 2016.04.19 10:52:49 | FSE-500-05 | ID:63491,DeviceType:1931,Ethernet performance deterioration. | INBADOCTS_OVER
Slot=6 Port=1 TTP_TYPE=50 6-EFT-1(PORT-1 (14-01693-0_3.1_992524))-MAC:1 | Minor | 2016.04.19 10:52:49 | FSE-500-05 | ID:63499,DeviceType:1931,Ethernet performance deterioration. | FCSERRORS_OVER
Frame=1 Slot=3 Port=81 TTP_TYPE=803 1-061002-3-52NS3-81(ODU3LP/ODU3LP)-OTU3:1 | Minor | 2016.04.19 10:52:51 | SRT-8800-01 | Probable cause is too big to fit in here. Please find the probableCause in additionalText attribute | BEFFEC_EXC
Slot=6 Port=1 TTP_TYPE=50 6-EFT-1(PORT-1)-MAC:1 | Minor | 2016.04.19 10:52:55 | MVR-500-04 | ID:63499,DeviceType:1931,Ethernet performance deterioration. | FCSERRORS_OVER
Slot=6 Port=1 TTP_TYPE=50 6-EFT-1(PORT-1)-MAC:1 | Minor | 2016.04.19 10:52:55 | MVR-500-04 | ID:63491,DeviceType:1931,Ethernet performance deterioration. | INBADOCTS_OVER
Slot=13 Port=1 TTP_TYPE=50 13-N4EFS0-1(17-ETF8.PORT-1(16-01352-0_5.1_1576022))-MAC:1 | Critical | 2016.04.19 10:53:01 | TSA-2500-02 | ID:235,DeviceType:1941,\(1)The port is enabled, but the network cable or fiber of the network port is improperly connected;\(2)The network cable or fiber is faulty;\(3)The remote transmit end is faulty;\(4)The local receive end is faulty. | ETH_LOS
Slot=6 Port=1 TTP_TYPE=50 6-EFT-1(PORT-1)-MAC:1 | Minor | 2016.04.19 10:53:02 | MVR-500-04 | ID:63499,DeviceType:1931,Ethernet performance deterioration. | FCSERRORS_OVER
Slot=6 Port=1 TTP_TYPE=50 6-EFT-1(PORT-1)-MAC:1 | Minor | 2016.04.19 10:53:02 | MVR-500-04 | ID:63491,DeviceType:1931,Ethernet performance deterioration. | INBADOCTS_OVER
Slot=6 Port=11 TTP_TYPE=45 6-PQ1-11(SDH_TU-11)-PPI:1 | Minor | 2016.04.19 10:53:03 | RCT-2500-01 | ID:118,DeviceType:1941,\(1)The TU_LOP, T_ALOS or TU_AIS alarm occurs at the opposite station; \(2)A hardware fault alarm, such as the PLL_FAIL or CHIP_FAIL, occurs on the board at the opposite station; \(3)The local board is faulty. | UP_E1_AIS
Slot=7 Port=2 TTP_TYPE=44 7-N1SLD64-2(SDH-2)-VC4:1 | Major | 2016.04.19 10:53:10 | PMC-3500-02 | Probable cause is too big to fit in here. Please find the probableCause in additionalText attribute | AU_AIS
Slot=6 Port=10 TTP_TYPE=45 6-PQ1-10(SDH_TU-10)-PPI:1 | Minor | 2016.04.19 10:53:11 | RCT-2500-01 | ID:118,DeviceType:1941,\(1)The TU_LOP, T_ALOS or TU_AIS alarm occurs at the opposite station; \(2)A hardware fault alarm, such as the PLL_FAIL or CHIP_FAIL, occurs on the board at the opposite station; \(3)The local board is faulty. | UP_E1_AIS
Slot=7 Port=2 TTP_TYPE=44 7-N1SLD64-2(SDH-2)-VC4:1 | Major | 2016.04.19 10:53:12 | PMC-3500-02 | Probable cause is too big to fit in here. Please find the probableCause in additionalText attribute | AU_AIS
Slot=6 Port=11 TTP_TYPE=45 6-PQ1-11(SDH_TU-11)-PPI:1 | Minor | 2016.04.19 10:53:15 | RCT-2500-01 | ID:118,DeviceType:1941,\(1)The TU_LOP, T_ALOS or TU_AIS alarm occurs at the opposite station; \(2)A hardware fault alarm, such as the PLL_FAIL or CHIP_FAIL, occurs on the board at the opposite station; \(3)The local board is faulty. | UP_E1_AIS
Frame=1 Slot=3 Port=81 TTP_TYPE=803 1-061002-3-52NS3-81(ODU3LP/ODU3LP)-OTU3:1 | Minor | 2016.04.19 10:53:19 | SRT-8800-01 | Probable cause is too big to fit in here. Please find the probableCause in additionalText attribute | BEFFEC_EXC
Slot=6 Port=10 TTP_TYPE=45 6-PQ1-10(SDH_TU-10)-PPI:1 | Minor | 2016.04.19 10:53:19 | RCT-2500-01 | ID:118,DeviceType:1941,\(1)The TU_LOP, T_ALOS or TU_AIS alarm occurs at the opposite station; \(2)A hardware fault alarm, such as the PLL_FAIL or CHIP_FAIL, occurs on the board at the opposite station; \(3)The local board is faulty. | UP_E1_AIS
Frame=3145821 Slot=19 Port=1 TTP_TYPE=65 1-370101-19-12SC2-1(RM1/TM1 from AVN)-OSC:1 | Critical | 2016.04.19 10:53:29 | PRB-8800-01 | Probable cause is too big to fit in here. Please find the probableCause in additionalText attribute | IN_PWR_LOW
Slot=6 Port=1 TTP_TYPE=50 6-EFT-1(PORT-1 (14-01693-0_3.1_992524))-MAC:1 | Minor | 2016.04.19 10:53:30 | FSE-500-05 | ID:63499,DeviceType:1931,Ethernet performance deterioration. | FCSERRORS_OVER
Slot=6 Port=1 TTP_TYPE=50 6-EFT-1(PORT-1 (14-01693-0_3.1_992524))-MAC:1 | Minor | 2016.04.19 10:53:30 | FSE-500-05 | ID:63491,DeviceType:1931,Ethernet performance deterioration. | INBADOCTS_OVER
Slot=6 Port=15 TTP_TYPE=45 6-PQ1-15(SDH_TU-15)-PPI:1 | Minor | 2016.04.19 10:53:31 | RCT-2500-01 | ID:118,DeviceType:1941,\(1)The TU_LOP, T_ALOS or TU_AIS alarm occurs at the opposite station; \(2)A hardware fault alarm, such as the PLL_FAIL or CHIP_FAIL, occurs on the board at the opposite station; \(3)The local board is faulty. | UP_E1_AIS
Slot=5 Port=2 TTP_TYPE=34 5-OI2D-2(SDH-2)-SPI:1 | Critical | 2016.04.19 10:53:31 | JJF-1000-01 | ID:8,DeviceType:1933,\(1)The fiber is incorrectly connected;\(2)The received optical power is improper;\(3)The signals transmitted at the opposite station do not have the frame structure;\(4)The receive unit at the local station is faulty;\(5)A fiber break occurs in the upper span of the transmission line. The received signal is the noise;\(6)The laser of the borad in the upper span of the transmission line is shut down. The received signal is the noise. | R_LOF
Slot=6 Port=1 TTP_TYPE=50 6-EFT-1(PORT-1 (14-01693-0_3.1_992524))-MAC:1 | Minor | 2016.04.19 10:53:33 | FSE-500-05 | ID:63499,DeviceType:1931,Ethernet performance deterioration. | FCSERRORS_OVER
Slot=6 Port=1 TTP_TYPE=50 6-EFT-1(PORT-1 (14-01693-0_3.1_992524))-MAC:1 | Minor | 2016.04.19 10:53:33 | FSE-500-05 | ID:63491,DeviceType:1931,Ethernet performance deterioration. | INBADOCTS_OVER
Slot=5 Port=2 TTP_TYPE=34 5-OI2D-2(SDH-2)-SPI:1 | Critical | 2016.04.19 10:53:34 | JJF-1000-01 | ID:1,DeviceType:1933,\(1)The fiber jumper is not connected at the optical interface of the board;\(2)The laser of the board on the opposite station is shutdown;\(3)A fiber break occurs in the transmission line;\(4) The attenuation of the transmission line is overlarge;\(5)The transmit part of the opposite station is faulty;\(6)The receive unit at the local station is faulty. | R_LOS
Slot=6 Port=15 TTP_TYPE=45 6-PQ1-15(SDH_TU-15)-PPI:1 | Minor | 2016.04.19 10:53:38 | RCT-2500-01 | ID:118,DeviceType:1941,\(1)The TU_LOP, T_ALOS or TU_AIS alarm occurs at the opposite station; \(2)A hardware fault alarm, such as the PLL_FAIL or CHIP_FAIL, occurs on the board at the opposite station; \(3)The local board is faulty. | UP_E1_AIS
Slot=6 Port=1 TTP_TYPE=50 6-EFT-1(PORT-1 (14-01693-0_3.1_992524))-MAC:1 | Minor | 2016.04.19 10:53:47 | FSE-500-05 | ID:63491,DeviceType:1931,Ethernet performance deterioration. | INBADOCTS_OVER
Slot=6 Port=10 TTP_TYPE=45 6-PQ1-10(SDH_TU-10)-PPI:1 | Minor | 2016.04.19 10:53:48 | RCT-2500-01 | ID:118,DeviceType:1941,\(1)The TU_LOP, T_ALOS or TU_AIS alarm occurs at the opposite station; \(2)A hardware fault alarm, such as the PLL_FAIL or CHIP_FAIL, occurs on the board at the opposite station; \(3)The local board is faulty. | UP_E1_AIS
Slot=6 Port=1 TTP_TYPE=50 6-EFT-1(PORT-1 (14-01693-0_3.1_992524))-MAC:1 | Minor | 2016.04.19 10:53:49 | FSE-500-05 | ID:63491,DeviceType:1931,Ethernet performance deterioration. | INBADOCTS_OVER
Slot=7 Port=1 TTP_TYPE=44 7-N1SLD64-1(SDH-1)-VC4:1 | Major | 2016.04.19 10:53:50 | UCY-3500-01 | Probable cause is too big to fit in here. Please find the probableCause in additionalText attribute | AU_AIS
Slot=6 Port=10 TTP_TYPE=45 6-PQ1-10(SDH_TU-10)-PPI:1 | Minor | 2016.04.19 10:53:51 | RCT-2500-01 | ID:118,DeviceType:1941,\(1)The TU_LOP, T_ALOS or TU_AIS alarm occurs at the opposite station; \(2)A hardware fault alarm, such as the PLL_FAIL or CHIP_FAIL, occurs on the board at the opposite station; \(3)The local board is faulty. | UP_E1_AIS
Slot=6 Port=52 TTP_TYPE=45 6-PQ1-52(SDH_TU-52)-PPI:1 | Minor | 2016.04.19 10:53:53 | CTM-2500-02 | ID:118,DeviceType:1941,\(1)The TU_LOP, T_ALOS or TU_AIS alarm occurs at the opposite station; \(2)A hardware fault alarm, such as the PLL_FAIL or CHIP_FAIL, occurs on the board at the opposite station; \(3)The local board is faulty. | UP_E1_AIS
Frame=1 Slot=3 Port=81 TTP_TYPE=803 1-061002-3-52NS3-81(ODU3LP/ODU3LP)-OTU3:1 | Minor | 2016.04.19 10:53:53 | SRT-8800-01 | Probable cause is too big to fit in here. Please find the probableCause in additionalText attribute | BEFFEC_EXC
Slot=13 Port=1 TTP_TYPE=50 13-N4EFS0-1(17-ETF8.PORT-1(16-01352-0_5.1_1576022))-MAC:1 | Critical | 2016.04.19 10:53:56 | TSA-2500-02 | ID:235,DeviceType:1941,\(1)The port is enabled, but the network cable or fiber of the network port is improperly connected;\(2)The network cable or fiber is faulty;\(3)The remote transmit end is faulty;\(4)The local receive end is faulty. | ETH_LOS
Slot=7 Port=1 TTP_TYPE=44 7-N1SLD64-1(SDH-1)-VC4:1 | Major | 2016.04.19 10:54:00 | UCY-3500-01 | Probable cause is too big to fit in here. Please find the probableCause in additionalText attribute | AU_AIS
Slot=6 Port=52 TTP_TYPE=45 6-PQ1-52(SDH_TU-52)-PPI:1 | Minor | 2016.04.19 10:54:00 | CTM-2500-02 | ID:118,DeviceType:1941,\(1)The TU_LOP, T_ALOS or TU_AIS alarm occurs at the opposite station; \(2)A hardware fault alarm, such as the PLL_FAIL or CHIP_FAIL, occurs on the board at the opposite station; \(3)The local board is faulty. | UP_E1_AIS
Frame=1 Slot=3 Port=81 TTP_TYPE=803 1-061002-3-52NS3-81(ODU3LP/ODU3LP)-OTU3:1 | Minor | 2016.04.19 10:54:07 | SRT-8800-01 | Probable cause is too big to fit in here. Please find the probableCause in additionalText attribute | BEFFEC_EXC
Frame=3145821 Slot=19 Port=1 TTP_TYPE=65 1-370101-19-12SC2-1(RM1/TM1 from AVN)-OSC:1 | Critical | 2016.04.19 10:54:17 | PRB-8800-01 | Probable cause is too big to fit in here. Please find the probableCause in additionalText attribute | IN_PWR_LOW
Slot=6 Port=15 TTP_TYPE=45 6-PQ1-15(SDH_TU-15)-PPI:1 | Minor | 2016.04.19 10:54:19 | RCT-2500-01 | ID:118,DeviceType:1941,\(1)The TU_LOP, T_ALOS or TU_AIS alarm occurs at the opposite station; \(2)A hardware fault alarm, such as the PLL_FAIL or CHIP_FAIL, occurs on the board at the opposite station; \(3)The local board is faulty. | UP_E1_AIS
Frame=3145821 Slot=19 Port=1 TTP_TYPE=65 1-370101-19-12SC2-1(RM1/TM1 from AVN)-OSC:1 | Critical | 2016.04.19 10:54:23 | PRB-8800-01 | Probable cause is too big to fit in here. Please find the probableCause in additionalText attribute | IN_PWR_LOW
Slot=6 Port=15 TTP_TYPE=45 6-PQ1-15(SDH_TU-15)-PPI:1 | Minor | 2016.04.19 10:54:26 | RCT-2500-01 | ID:118,DeviceType:1941,\(1)The TU_LOP, T_ALOS or TU_AIS alarm occurs at the opposite station; \(2)A hardware fault alarm, such as the PLL_FAIL or CHIP_FAIL, occurs on the board at the opposite station; \(3)The local board is faulty. | UP_E1_AIS
Slot=6 Port=6 TTP_TYPE=45 6-SP2D-6(SDH_TU-6)-PPI:1 | Major | 2016.04.19 10:54:29 | PGZ-1000-05 | ID:107,DeviceType:1933,\(1)The E1 or T1 services are not accessed; \(2)The output port of the E1 or T1 interface on the DDF side is disconnected or loose; \(3)The cable is faulty; \(4)The interconnected equipment is faulty; \(5)The interface board is faulty; \(6)The board is faulty. | T_ALOS
Slot=5 Port=2 TTP_TYPE=34 5-OI2D-2(SDH-2)-SPI:1 | Critical | 2016.04.19 10:54:30 | JJF-1000-01 | ID:8,DeviceType:1933,\(1)The fiber is incorrectly connected;\(2)The received optical power is improper;\(3)The signals transmitted at the opposite station do not have the frame structure;\(4)The receive unit at the local station is faulty;\(5)A fiber break occurs in the upper span of the transmission line. The received signal is the noise;\(6)The laser of the borad in the upper span of the transmission line is shut down. The received signal is the noise. | R_LOF
Slot=5 Port=2 TTP_TYPE=42 5-OI2D-2(SDH-2)-MS:1 | Major | 2016.04.19 10:54:31 | JJF-1000-01 | ID:33,DeviceType:1933,\(1)Some higher-level alarms (such as the R_LOS or R_LOF) occur in the system; \(2)The working and protection cross-connect and timing boards are out of position at the opposite station; \(3)The cross-connect and timing board at the opposite station is faulty; \(4)The transmit unit at the opposite station is faulty; \(5)The receive unit at the local station is faulty. | MS_AIS
Slot=6 Port=1 TTP_TYPE=50 6-EFT-1(PORT-1 (14-01693-0_3.1_992524))-MAC:1 | Minor | 2016.04.19 10:54:33 | FSE-500-05 | ID:63491,DeviceType:1931,Ethernet performance deterioration. | INBADOCTS_OVER
Slot=6 Port=11 TTP_TYPE=45 6-PQ1-11(SDH_TU-11)-PPI:1 | Minor | 2016.04.19 10:54:39 | RCT-2500-01 | ID:118,DeviceType:1941,\(1)The TU_LOP, T_ALOS or TU_AIS alarm occurs at the opposite station; \(2)A hardware fault alarm, such as the PLL_FAIL or CHIP_FAIL, occurs on the board at the opposite station; \(3)The local board is faulty. | UP_E1_AIS
Slot=6 Port=1 TTP_TYPE=50 6-EFT-1(PORT-1 (14-01693-0_3.1_992524))-MAC:1 | Minor | 2016.04.19 10:54:41 | FSE-500-05 | ID:63491,DeviceType:1931,Ethernet performance deterioration. | INBADOCTS_OVER
Slot=6 Port=10 TTP_TYPE=45 6-PQ1-10(SDH_TU-10)-PPI:1 | Minor | 2016.04.19 10:54:43 | RCT-2500-01 | ID:118,DeviceType:1941,\(1)The TU_LOP, T_ALOS or TU_AIS alarm occurs at the opposite station; \(2)A hardware fault alarm, such as the PLL_FAIL or CHIP_FAIL, occurs on the board at the opposite station; \(3)The local board is faulty. | UP_E1_AIS
Slot=6 Port=11 TTP_TYPE=45 6-PQ1-11(SDH_TU-11)-PPI:1 | Minor | 2016.04.19 10:54:46 | RCT-2500-01 | ID:118,DeviceType:1941,\(1)The TU_LOP, T_ALOS or TU_AIS alarm occurs at the opposite station; \(2)A hardware fault alarm, such as the PLL_FAIL or CHIP_FAIL, occurs on the board at the opposite station; \(3)The local board is faulty. | UP_E1_AIS
Slot=6 Port=10 TTP_TYPE=45 6-PQ1-10(SDH_TU-10)-PPI:1 | Minor | 2016.04.19 10:54:47 | RCT-2500-01 | ID:118,DeviceType:1941,\(1)The TU_LOP, T_ALOS or TU_AIS alarm occurs at the opposite station; \(2)A hardware fault alarm, such as the PLL_FAIL or CHIP_FAIL, occurs on the board at the opposite station; \(3)The local board is faulty. | UP_E1_AIS
Slot=6 Port=6 TTP_TYPE=45 6-SP2D-6(SDH_TU-6)-PPI:1 | Major | 2016.04.19 10:54:47 | PGZ-1000-05 | ID:107,DeviceType:1933,\(1)The E1 or T1 services are not accessed; \(2)The output port of the E1 or T1 interface on the DDF side is disconnected or loose; \(3)The cable is faulty; \(4)The interconnected equipment is faulty; \(5)The interface board is faulty; \(6)The board is faulty. | T_ALOS
Frame=1 Slot=3 Port=81 TTP_TYPE=803 1-061002-3-52NS3-81(ODU3LP/ODU3LP)-OTU3:1 | Minor | 2016.04.19 10:54:50 | SRT-8800-01 | Probable cause is too big to fit in here. Please find the probableCause in additionalText attribute | BEFFEC_EXC
Slot=6 Port=1 TTP_TYPE=50 6-EFT-1(PORT-1 (14-01693-0_3.1_992524))-MAC:1 | Minor | 2016.04.19 10:54:54 | FSE-500-05 | ID:63491,DeviceType:1931,Ethernet performance deterioration. | INBADOCTS_OVER
Frame=3145821 Slot=19 Port=1 TTP_TYPE=65 1-370101-19-12SC2-1(RM1/TM1 from AVN)-OSC:1 | Critical | 2016.04.19 10:54:56 | PRB-8800-01 | Probable cause is too big to fit in here. Please find the probableCause in additionalText attribute | IN_PWR_LOW
Slot=5 Port=2 TTP_TYPE=42 5-OI2D-2(SDH-2)-MS:1 | Major | 2016.04.19 10:55:00 | JJF-1000-01 | ID:33,DeviceType:1933,\(1)Some higher-level alarms (such as the R_LOS or R_LOF) occur in the system; \(2)The working and protection cross-connect and timing boards are out of position at the opposite station; \(3)The cross-connect and timing board at the opposite station is faulty; \(4)The transmit unit at the opposite station is faulty; \(5)The receive unit at the local station is faulty. | MS_AIS
Slot=6 Port=1 TTP_TYPE=50 6-EFT-1(PORT-1 (14-01693-0_3.1_992524))-MAC:1 | Minor | 2016.04.19 10:55:02 | FSE-500-05 | ID:63491,DeviceType:1931,Ethernet performance deterioration. | INBADOCTS_OVER
Frame=3145821 Slot=19 Port=1 TTP_TYPE=65 1-370101-19-12SC2-1(RM1/TM1 from AVN)-OSC:1 | Critical | 2016.04.19 10:55:02 | PRB-8800-01 | Probable cause is too big to fit in here. Please find the probableCause in additionalText attribute | IN_PWR_LOW
Slot=6 Port=6 TTP_TYPE=45 6-SP2D-6(SDH_TU-6)-PPI:1 | Major | 2016.04.19 10:55:03 | PGZ-1000-05 | ID:107,DeviceType:1933,\(1)The E1 or T1 services are not accessed; \(2)The output port of the E1 or T1 interface on the DDF side is disconnected or loose; \(3)The cable is faulty; \(4)The interconnected equipment is faulty; \(5)The interface board is faulty; \(6)The board is faulty. | T_ALOS
Slot=6 Port=1 TTP_TYPE=50 6-EFT-1(PORT-1 (14-01693-0_3.1_992524))-MAC:1 | Minor | 2016.04.19 10:55:11 | FSE-500-05 | ID:63491,DeviceType:1931,Ethernet performance deterioration. | INBADOCTS_OVER
Slot=6 Port=1 TTP_TYPE=50 6-EFT-1(PORT-1 (14-01693-0_3.1_992524))-MAC:1 | Minor | 2016.04.19 10:55:14 | FSE-500-05 | ID:63491,DeviceType:1931,Ethernet performance deterioration. | INBADOCTS_OVER
Slot=6 Port=10 TTP_TYPE=45 6-PQ1-10(SDH_TU-10)-PPI:1 | Minor | 2016.04.19 10:55:16 | RCT-2500-01 | ID:118,DeviceType:1941,\(1)The TU_LOP, T_ALOS or TU_AIS alarm occurs at the opposite station; \(2)A hardware fault alarm, such as the PLL_FAIL or CHIP_FAIL, occurs on the board at the opposite station; \(3)The local board is faulty. | UP_E1_AIS
Slot=6 Port=10 TTP_TYPE=45 6-PQ1-10(SDH_TU-10)-PPI:1 | Minor | 2016.04.19 10:55:22 | RCT-2500-01 | ID:118,DeviceType:1941,\(1)The TU_LOP, T_ALOS or TU_AIS alarm occurs at the opposite station; \(2)A hardware fault alarm, such as the PLL_FAIL or CHIP_FAIL, occurs on the board at the opposite station; \(3)The local board is faulty. | UP_E1_AIS
Slot=6 Port=11 TTP_TYPE=45 6-PQ1-11(SDH_TU-11)-PPI:1 | Minor | 2016.04.19 10:55:23 | RCT-2500-01 | ID:118,DeviceType:1941,\(1)The TU_LOP, T_ALOS or TU_AIS alarm occurs at the opposite station; \(2)A hardware fault alarm, such as the PLL_FAIL or CHIP_FAIL, occurs on the board at the opposite station; \(3)The local board is faulty. | UP_E1_AIS
Slot=6 Port=11 TTP_TYPE=45 6-PQ1-11(SDH_TU-11)-PPI:1 | Minor | 2016.04.19 10:55:30 | RCT-2500-01 | ID:118,DeviceType:1941,\(1)The TU_LOP, T_ALOS or TU_AIS alarm occurs at the opposite station; \(2)A hardware fault alarm, such as the PLL_FAIL or CHIP_FAIL, occurs on the board at the opposite station; \(3)The local board is faulty. | UP_E1_AIS
Slot=6 Port=11 TTP_TYPE=45 6-PQ1-11(SDH_TU-11)-PPI:1 | Minor | 2016.04.19 10:55:39 | RCT-2500-01 | ID:118,DeviceType:1941,\(1)The TU_LOP, T_ALOS or TU_AIS alarm occurs at the opposite station; \(2)A hardware fault alarm, such as the PLL_FAIL or CHIP_FAIL, occurs on the board at the opposite station; \(3)The local board is faulty. | UP_E1_AIS
Frame=1 Slot=3 Port=81 TTP_TYPE=803 1-061002-3-52NS3-81(ODU3LP/ODU3LP)-OTU3:1 | Minor | 2016.04.19 10:55:42 | SRT-8800-01 | Probable cause is too big to fit in here. Please find the probableCause in additionalText attribute | BEFFEC_EXC
Slot=6 Port=1 TTP_TYPE=50 6-EFT-1(PORT-1 (14-01693-0_3.1_992524))-MAC:1 | Minor | 2016.04.19 10:55:43 | FSE-500-05 | ID:63491,DeviceType:1931,Ethernet performance deterioration. | INBADOCTS_OVER
Slot=6 Port=15 TTP_TYPE=45 6-PQ1-15(SDH_TU-15)-PPI:1 | Minor | 2016.04.19 10:55:44 | RCT-2500-01 | ID:118,DeviceType:1941,\(1)The TU_LOP, T_ALOS or TU_AIS alarm occurs at the opposite station; \(2)A hardware fault alarm, such as the PLL_FAIL or CHIP_FAIL, occurs on the board at the opposite station; \(3)The local board is faulty. | UP_E1_AIS
Slot=6 Port=1 TTP_TYPE=50 6-EFT-1(PORT-1 (14-01693-0_3.1_992524))-MAC:1 | Minor | 2016.04.19 10:55:45 | FSE-500-05 | ID:63491,DeviceType:1931,Ethernet performance deterioration. | INBADOCTS_OVER
Slot=6 Port=15 TTP_TYPE=45 6-PQ1-15(SDH_TU-15)-PPI:1 | Minor | 2016.04.19 10:55:46 | RCT-2500-01 | ID:118,DeviceType:1941,\(1)The TU_LOP, T_ALOS or TU_AIS alarm occurs at the opposite station; \(2)A hardware fault alarm, such as the PLL_FAIL or CHIP_FAIL, occurs on the board at the opposite station; \(3)The local board is faulty. | UP_E1_AIS
Slot=6 Port=11 TTP_TYPE=45 6-PQ1-11(SDH_TU-11)-PPI:1 | Minor | 2016.04.19 10:55:55 | RCT-2500-01 | ID:118,DeviceType:1941,\(1)The TU_LOP, T_ALOS or TU_AIS alarm occurs at the opposite station; \(2)A hardware fault alarm, such as the PLL_FAIL or CHIP_FAIL, occurs on the board at the opposite station; \(3)The local board is faulty. | UP_E1_AIS
Slot=6 Port=6 TTP_TYPE=45 6-SP2D-6(SDH_TU-6)-PPI:1 | Major | 2016.04.19 10:55:58 | PGZ-1000-05 | ID:107,DeviceType:1933,\(1)The E1 or T1 services are not accessed; \(2)The output port of the E1 or T1 interface on the DDF side is disconnected or loose; \(3)The cable is faulty; \(4)The interconnected equipment is faulty; \(5)The interface board is faulty; \(6)The board is faulty. | T_ALOS
Slot=6 Port=1 TTP_TYPE=50 6-EFT-1(PORT-1 (14-01693-0_3.1_992524))-MAC:1 | Minor | 2016.04.19 10:56:02 | FSE-500-05 | ID:63491,DeviceType:1931,Ethernet performance deterioration. | INBADOCTS_OVER
Slot=6 Port=1 TTP_TYPE=50 6-EFT-1(PORT-1 (14-01693-0_3.1_992524))-MAC:1 | Minor | 2016.04.19 10:56:05 | FSE-500-05 | ID:63491,DeviceType:1931,Ethernet performance deterioration. | INBADOCTS_OVER
Slot=6 Port=11 TTP_TYPE=45 6-PQ1-11(SDH_TU-11)-PPI:1 | Minor | 2016.04.19 10:56:07 | RCT-2500-01 | ID:118,DeviceType:1941,\(1)The TU_LOP, T_ALOS or TU_AIS alarm occurs at the opposite station; \(2)A hardware fault alarm, such as the PLL_FAIL or CHIP_FAIL, occurs on the board at the opposite station; \(3)The local board is faulty. | UP_E1_AIS
Slot=6 Port=11 TTP_TYPE=45 6-PQ1-11(SDH_TU-11)-PPI:1 | Minor | 2016.04.19 10:56:22 | RCT-2500-01 | ID:118,DeviceType:1941,\(1)The TU_LOP, T_ALOS or TU_AIS alarm occurs at the opposite station; \(2)A hardware fault alarm, such as the PLL_FAIL or CHIP_FAIL, occurs on the board at the opposite station; \(3)The local board is faulty. | UP_E1_AIS
Slot=6 Port=1 TTP_TYPE=50 6-EFT-1(PORT-1)-MAC:1 | Minor | 2016.04.19 10:56:23 | MVR-500-04 | ID:63491,DeviceType:1931,Ethernet performance deterioration. | INBADOCTS_OVER
Slot=6 Port=1 TTP_TYPE=50 6-EFT-1(PORT-1)-MAC:1 | Minor | 2016.04.19 10:56:30 | MVR-500-04 | ID:63491,DeviceType:1931,Ethernet performance deterioration. | INBADOCTS_OVER
Frame=1 Slot=3 Port=81 TTP_TYPE=803 1-061002-3-52NS3-81(ODU3LP/ODU3LP)-OTU3:1 | Minor | 2016.04.19 10:56:32 | SRT-8800-01 | Probable cause is too big to fit in here. Please find the probableCause in additionalText attribute | BEFFEC_EXC
Slot=6 Port=52 TTP_TYPE=45 6-PQ1-52(SDH_TU-52)-PPI:1 | Minor | 2016.04.19 10:56:33 | CTM-2500-02 | ID:118,DeviceType:1941,\(1)The TU_LOP, T_ALOS or TU_AIS alarm occurs at the opposite station; \(2)A hardware fault alarm, such as the PLL_FAIL or CHIP_FAIL, occurs on the board at the opposite station; \(3)The local board is faulty. | UP_E1_AIS
Slot=255 Port=65535 TTP_TYPE=4096 Node=10.0.8.81,Remote Node=10.0.8.15 | Major | 2016.04.19 10:56:36 | MRJ-8800-03 | ID:13041,DeviceType:1966,\(1)When the RSVP neighbor is in the DOWN state, the alarm is reported. When the RSVP neighbor changes back to the UP state, the alarm is cleared. \(2)In addition, if the RSVP neighbor does not exist and an alarm is generated, the ending of the current alarm is reported. | CPC_RSVP_NB_DOWN
Frame=3145867 Slot=255 Port=65535 TTP_TYPE=4096 Node=10.0.8.15,Remote Node=10.0.8.81 | Major | 2016.04.19 10:56:37 | MRJ-8800-01 | ID:13041,DeviceType:1892,\(1)When the RSVP neighbor is in the DOWN state, the alarm is reported. When the RSVP neighbor changes back to the UP state, the alarm is cleared. \(2)In addition, if the RSVP neighbor does not exist and an alarm is generated, the ending of the current alarm is reported. | CPC_RSVP_NB_DOWN
Slot=6 Port=52 TTP_TYPE=45 6-PQ1-52(SDH_TU-52)-PPI:1 | Minor | 2016.04.19 10:56:40 | CTM-2500-02 | ID:118,DeviceType:1941,\(1)The TU_LOP, T_ALOS or TU_AIS alarm occurs at the opposite station; \(2)A hardware fault alarm, such as the PLL_FAIL or CHIP_FAIL, occurs on the board at the opposite station; \(3)The local board is faulty. | UP_E1_AIS
Slot=255 Port=65535 TTP_TYPE=4096 Node=10.0.8.81,Remote Node=10.0.8.15 | Major | 2016.04.19 10:56:41 | MRJ-8800-03 | ID:13041,DeviceType:1966,\(1)When the RSVP neighbor is in the DOWN state, the alarm is reported. When the RSVP neighbor changes back to the UP state, the alarm is cleared. \(2)In addition, if the RSVP neighbor does not exist and an alarm is generated, the ending of the current alarm is reported. | CPC_RSVP_NB_DOWN
Frame=3145867 Slot=255 Port=65535 TTP_TYPE=4096 Node=10.0.8.15,Remote Node=10.0.8.81 | Major | 2016.04.19 10:56:49 | MRJ-8800-01 | ID:13041,DeviceType:1892,\(1)When the RSVP neighbor is in the DOWN state, the alarm is reported. When the RSVP neighbor changes back to the UP state, the alarm is cleared. \(2)In addition, if the RSVP neighbor does not exist and an alarm is generated, the ending of the current alarm is reported. | CPC_RSVP_NB_DOWN
Slot=6 Port=52 TTP_TYPE=45 6-PQ1-52(SDH_TU-52)-PPI:1 | Minor | 2016.04.19 10:57:01 | CTM-2500-02 | ID:118,DeviceType:1941,\(1)The TU_LOP, T_ALOS or TU_AIS alarm occurs at the opposite station; \(2)A hardware fault alarm, such as the PLL_FAIL or CHIP_FAIL, occurs on the board at the opposite station; \(3)The local board is faulty. | UP_E1_AIS
Slot=6 Port=52 TTP_TYPE=45 6-PQ1-52(SDH_TU-52)-PPI:1 | Minor | 2016.04.19 10:57:04 | CTM-2500-02 | ID:118,DeviceType:1941,\(1)The TU_LOP, T_ALOS or TU_AIS alarm occurs at the opposite station; \(2)A hardware fault alarm, such as the PLL_FAIL or CHIP_FAIL, occurs on the board at the opposite station; \(3)The local board is faulty. | UP_E1_AIS
Slot=6 Port=10 TTP_TYPE=45 6-PQ1-10(SDH_TU-10)-PPI:1 | Minor | 2016.04.19 10:57:08 | RCT-2500-01 | ID:118,DeviceType:1941,\(1)The TU_LOP, T_ALOS or TU_AIS alarm occurs at the opposite station; \(2)A hardware fault alarm, such as the PLL_FAIL or CHIP_FAIL, occurs on the board at the opposite station; \(3)The local board is faulty. | UP_E1_AIS
Slot=6 Port=1 TTP_TYPE=50 6-EFT-1(PORT-1)-MAC:1 | Minor | 2016.04.19 10:57:17 | CTM-500-01 | ID:63491,DeviceType:1931,Ethernet performance deterioration. | INBADOCTS_OVER
Slot=6 Port=1 TTP_TYPE=50 6-EFT-1(PORT-1 (14-01693-0_3.1_992524))-MAC:1 | Minor | 2016.04.19 10:57:18 | FSE-500-05 | ID:63499,DeviceType:1931,Ethernet performance deterioration. | FCSERRORS_OVER
Slot=6 Port=1 TTP_TYPE=50 6-EFT-1(PORT-1 (14-01693-0_3.1_992524))-MAC:1 | Minor | 2016.04.19 10:57:18 | FSE-500-05 | ID:63491,DeviceType:1931,Ethernet performance deterioration. | INBADOCTS_OVER
Slot=6 Port=1 TTP_TYPE=50 6-EFT-1(PORT-1)-MAC:1 | Minor | 2016.04.19 10:57:19 | CTM-500-01 | ID:63491,DeviceType:1931,Ethernet performance deterioration. | INBADOCTS_OVER
Slot=6 Port=1 TTP_TYPE=50 6-EFT-1(PORT-1 (14-01693-0_3.1_992524))-MAC:1 | Minor | 2016.04.19 10:57:21 | FSE-500-05 | ID:63499,DeviceType:1931,Ethernet performance deterioration. | FCSERRORS_OVER
Slot=6 Port=10 TTP_TYPE=45 6-PQ1-10(SDH_TU-10)-PPI:1 | Minor | 2016.04.19 10:57:30 | RCT-2500-01 | ID:118,DeviceType:1941,\(1)The TU_LOP, T_ALOS or TU_AIS alarm occurs at the opposite station; \(2)A hardware fault alarm, such as the PLL_FAIL or CHIP_FAIL, occurs on the board at the opposite station; \(3)The local board is faulty. | UP_E1_AIS
Slot=6 Port=1 TTP_TYPE=50 6-EFT-1(PORT-1 (14-01693-0_3.1_992524))-MAC:1 | Minor | 2016.04.19 10:57:38 | FSE-500-05 | ID:63499,DeviceType:1931,Ethernet performance deterioration. | FCSERRORS_OVER
Slot=6 Port=52 TTP_TYPE=45 6-PQ1-52(SDH_TU-52)-PPI:1 | Minor | 2016.04.19 10:57:41 | CTM-2500-02 | ID:118,DeviceType:1941,\(1)The TU_LOP, T_ALOS or TU_AIS alarm occurs at the opposite station; \(2)A hardware fault alarm, such as the PLL_FAIL or CHIP_FAIL, occurs on the board at the opposite station; \(3)The local board is faulty. | UP_E1_AIS
Slot=6 Port=52 TTP_TYPE=45 6-PQ1-52(SDH_TU-52)-PPI:1 | Minor | 2016.04.19 10:57:44 | CTM-2500-02 | ID:118,DeviceType:1941,\(1)The TU_LOP, T_ALOS or TU_AIS alarm occurs at the opposite station; \(2)A hardware fault alarm, such as the PLL_FAIL or CHIP_FAIL, occurs on the board at the opposite station; \(3)The local board is faulty. | UP_E1_AIS
Slot=6 Port=1 TTP_TYPE=50 6-EFT-1(PORT-1 (14-01693-0_3.1_992524))-MAC:1 | Minor | 2016.04.19 10:57:45 | FSE-500-05 | ID:63499,DeviceType:1931,Ethernet performance deterioration. | FCSERRORS_OVER
Slot=6 Port=11 TTP_TYPE=45 6-PQ1-11(SDH_TU-11)-PPI:1 | Minor | 2016.04.19 10:57:47 | RCT-2500-01 | ID:118,DeviceType:1941,\(1)The TU_LOP, T_ALOS or TU_AIS alarm occurs at the opposite station; \(2)A hardware fault alarm, such as the PLL_FAIL or CHIP_FAIL, occurs on the board at the opposite station; \(3)The local board is faulty. | UP_E1_AIS
Slot=7 Port=2 TTP_TYPE=44 7-N1SLD64-2(SDH-2)-VC4:1 | Major | 2016.04.19 10:57:47 | PMC-3500-02 | Probable cause is too big to fit in here. Please find the probableCause in additionalText attribute | AU_AIS
Slot=6 Port=1 TTP_TYPE=50 6-EFT-1(PORT-1 (14-01693-0_3.1_992524))-MAC:1 | Minor | 2016.04.19 10:57:49 | FSE-500-05 | ID:63491,DeviceType:1931,Ethernet performance deterioration. | INBADOCTS_OVER
Slot=7 Port=2 TTP_TYPE=44 7-N1SLD64-2(SDH-2)-VC4:1 | Major | 2016.04.19 10:57:50 | PMC-3500-02 | Probable cause is too big to fit in here. Please find the probableCause in additionalText attribute | AU_AIS
Slot=6 Port=11 TTP_TYPE=45 6-PQ1-11(SDH_TU-11)-PPI:1 | Minor | 2016.04.19 10:57:54 | RCT-2500-01 | ID:118,DeviceType:1941,\(1)The TU_LOP, T_ALOS or TU_AIS alarm occurs at the opposite station; \(2)A hardware fault alarm, such as the PLL_FAIL or CHIP_FAIL, occurs on the board at the opposite station; \(3)The local board is faulty. | UP_E1_AIS
Frame=1 Slot=4 Port=81 TTP_TYPE=803 1-061002-4-54NS3-81(ODU3LP1/ODU3LP1)-OTU3:1 | Minor | 2016.04.19 10:57:57 | SRT-8800-01 | Probable cause is too big to fit in here. Please find the probableCause in additionalText attribute | BEFFEC_EXC
Slot=6 Port=11 TTP_TYPE=45 6-PQ1-11(SDH_TU-11)-PPI:1 | Minor | 2016.04.19 10:58:03 | RCT-2500-01 | ID:118,DeviceType:1941,\(1)The TU_LOP, T_ALOS or TU_AIS alarm occurs at the opposite station; \(2)A hardware fault alarm, such as the PLL_FAIL or CHIP_FAIL, occurs on the board at the opposite station; \(3)The local board is faulty. | UP_E1_AIS
Frame=1 Slot=3 Port=81 TTP_TYPE=803 1-061002-3-52NS3-81(ODU3LP/ODU3LP)-OTU3:1 | Minor | 2016.04.19 10:58:06 | SRT-8800-01 | Probable cause is too big to fit in here. Please find the probableCause in additionalText attribute | BEFFEC_EXC
Frame=1 Slot=4 Port=81 TTP_TYPE=803 1-061002-4-54NS3-81(ODU3LP1/ODU3LP1)-OTU3:1 | Minor | 2016.04.19 10:58:07 | SRT-8800-01 | Probable cause is too big to fit in here. Please find the probableCause in additionalText attribute | BEFFEC_EXC
Slot=6 Port=1 TTP_TYPE=50 6-EFT-1(PORT-1 (14-01693-0_3.1_992524))-MAC:1 | Minor | 2016.04.19 10:58:10 | FSE-500-05 | ID:63499,DeviceType:1931,Ethernet performance deterioration. | FCSERRORS_OVER
Slot=6 Port=1 TTP_TYPE=50 6-EFT-1(PORT-1 (14-01693-0_3.1_992524))-MAC:1 | Minor | 2016.04.19 10:58:12 | FSE-500-05 | ID:63499,DeviceType:1931,Ethernet performance deterioration. | FCSERRORS_OVER
Slot=6 Port=11 TTP_TYPE=45 6-PQ1-11(SDH_TU-11)-PPI:1 | Minor | 2016.04.19 10:58:14 | RCT-2500-01 | ID:118,DeviceType:1941,\(1)The TU_LOP, T_ALOS or TU_AIS alarm occurs at the opposite station; \(2)A hardware fault alarm, such as the PLL_FAIL or CHIP_FAIL, occurs on the board at the opposite station; \(3)The local board is faulty. | UP_E1_AIS
Frame=1 Slot=3 Port=81 TTP_TYPE=803 1-061002-3-52NS3-81(ODU3LP/ODU3LP)-OTU3:1 | Minor | 2016.04.19 10:58:21 | SRT-8800-01 | Probable cause is too big to fit in here. Please find the probableCause in additionalText attribute | BEFFEC_EXC
Slot=6 Port=52 TTP_TYPE=45 6-PQ1-52(SDH_TU-52)-PPI:1 | Minor | 2016.04.19 10:58:25 | CTM-2500-02 | ID:118,DeviceType:1941,\(1)The TU_LOP, T_ALOS or TU_AIS alarm occurs at the opposite station; \(2)A hardware fault alarm, such as the PLL_FAIL or CHIP_FAIL, occurs on the board at the opposite station; \(3)The local board is faulty. | UP_E1_AIS
Slot=6 Port=10 TTP_TYPE=45 6-PQ1-10(SDH_TU-10)-PPI:1 | Minor | 2016.04.19 10:58:31 | RCT-2500-01 | ID:118,DeviceType:1941,\(1)The TU_LOP, T_ALOS or TU_AIS alarm occurs at the opposite station; \(2)A hardware fault alarm, such as the PLL_FAIL or CHIP_FAIL, occurs on the board at the opposite station; \(3)The local board is faulty. | UP_E1_AIS
Slot=6 Port=1 TTP_TYPE=50 6-EFT-1(PORT-1 (14-05190-0_4.1_178777))-MAC:1 | Minor | 2016.04.19 10:58:31 | NGT-500-01 | ID:63493,DeviceType:1931,Ethernet performance deterioration. | OUTBADOCTS_OVER
Slot=7 Port=2 TTP_TYPE=50 7-EFT8-2(PORT-2)-MAC:1 | Critical | 2016.04.19 10:58:36 | CMD-500-02 | ID:235,DeviceType:1958,\(1)The port is enabled, but the network cable or fiber of the network port is improperly connected;\(2)The network cable or fiber is faulty;\(3)The remote transmit end is faulty;\(4)The local receive end is faulty. | ETH_LOS
Slot=7 Port=1 TTP_TYPE=50 7-EFT8-1(PORT-1)-MAC:1 | Critical | 2016.04.19 10:58:36 | CMD-500-02 | ID:235,DeviceType:1958,\(1)The port is enabled, but the network cable or fiber of the network port is improperly connected;\(2)The network cable or fiber is faulty;\(3)The remote transmit end is faulty;\(4)The local receive end is faulty. | ETH_LOS
Slot=6 Port=10 TTP_TYPE=45 6-PQ1-10(SDH_TU-10)-PPI:1 | Minor | 2016.04.19 10:58:38 | RCT-2500-01 | ID:118,DeviceType:1941,\(1)The TU_LOP, T_ALOS or TU_AIS alarm occurs at the opposite station; \(2)A hardware fault alarm, such as the PLL_FAIL or CHIP_FAIL, occurs on the board at the opposite station; \(3)The local board is faulty. | UP_E1_AIS
Slot=6 Port=1 TTP_TYPE=50 6-EFT-1(PORT-1 (14-05190-0_4.1_178777))-MAC:1 | Minor | 2016.04.19 10:58:38 | NGT-500-01 | ID:63493,DeviceType:1931,Ethernet performance deterioration. | OUTBADOCTS_OVER
Slot=6 Port=15 TTP_TYPE=45 6-PQ1-15(SDH_TU-15)-PPI:1 | Minor | 2016.04.19 10:58:39 | RCT-2500-01 | ID:118,DeviceType:1941,\(1)The TU_LOP, T_ALOS or TU_AIS alarm occurs at the opposite station; \(2)A hardware fault alarm, such as the PLL_FAIL or CHIP_FAIL, occurs on the board at the opposite station; \(3)The local board is faulty. | UP_E1_AIS
Slot=3 Port=65535 TTP_TYPE=52 3-EFS-VCTRUNK:3 | Critical | 2016.04.19 10:58:41 | NMO-1000-01 | ID:63639,DeviceType:1933,\(1)The external port is not enabled;\(2)The interface module is wrong. For example, the optical module is absent or does not match, or the optical/electrical signal is lost;\(3)The physical link fails. | ALM_GFP_dCSF
Slot=7 Port=2 TTP_TYPE=50 7-EFT8-2(PORT-2)-MAC:1 | Critical | 2016.04.19 10:58:43 | CMD-500-02 | ID:235,DeviceType:1958,\(1)The port is enabled, but the network cable or fiber of the network port is improperly connected;\(2)The network cable or fiber is faulty;\(3)The remote transmit end is faulty;\(4)The local receive end is faulty. | ETH_LOS
Slot=7 Port=1 TTP_TYPE=50 7-EFT8-1(PORT-1)-MAC:1 | Critical | 2016.04.19 10:58:43 | CMD-500-02 | ID:235,DeviceType:1958,\(1)The port is enabled, but the network cable or fiber of the network port is improperly connected;\(2)The network cable or fiber is faulty;\(3)The remote transmit end is faulty;\(4)The local receive end is faulty. | ETH_LOS
Frame=1 Slot=4 Port=81 TTP_TYPE=803 1-061002-4-54NS3-81(ODU3LP1/ODU3LP1)-OTU3:1 | Minor | 2016.04.19 10:58:46 | SRT-8800-01 | Probable cause is too big to fit in here. Please find the probableCause in additionalText attribute | BEFFEC_EXC
Slot=6 Port=1 TTP_TYPE=50 6-EFT-1(PORT-1 (14-01693-0_3.1_992524))-MAC:1 | Minor | 2016.04.19 10:58:47 | FSE-500-05 | ID:63491,DeviceType:1931,Ethernet performance deterioration. | INBADOCTS_OVER
Slot=6 Port=52 TTP_TYPE=45 6-PQ1-52(SDH_TU-52)-PPI:1 | Minor | 2016.04.19 10:58:48 | CTM-2500-02 | ID:118,DeviceType:1941,\(1)The TU_LOP, T_ALOS or TU_AIS alarm occurs at the opposite station; \(2)A hardware fault alarm, such as the PLL_FAIL or CHIP_FAIL, occurs on the board at the opposite station; \(3)The local board is faulty. | UP_E1_AIS
Slot=3 Port=65535 TTP_TYPE=52 3-EFS-VCTRUNK:3 | Critical | 2016.04.19 10:58:48 | NMO-1000-01 | ID:63639,DeviceType:1933,\(1)The external port is not enabled;\(2)The interface module is wrong. For example, the optical module is absent or does not match, or the optical/electrical signal is lost;\(3)The physical link fails. | ALM_GFP_dCSF
Slot=6 Port=15 TTP_TYPE=45 6-PQ1-15(SDH_TU-15)-PPI:1 | Minor | 2016.04.19 10:58:50 | RCT-2500-01 | ID:118,DeviceType:1941,\(1)The TU_LOP, T_ALOS or TU_AIS alarm occurs at the opposite station; \(2)A hardware fault alarm, such as the PLL_FAIL or CHIP_FAIL, occurs on the board at the opposite station; \(3)The local board is faulty. | UP_E1_AIS
Slot=6 Port=1 TTP_TYPE=50 6-EFT-1(PORT-1 (14-01693-0_3.1_992524))-MAC:1 | Minor | 2016.04.19 10:58:52 | FSE-500-05 | ID:63491,DeviceType:1931,Ethernet performance deterioration. | INBADOCTS_OVER
Frame=1 Slot=4 Port=81 TTP_TYPE=803 1-061002-4-54NS3-81(ODU3LP1/ODU3LP1)-OTU3:1 | Minor | 2016.04.19 10:58:55 | SRT-8800-01 | Probable cause is too big to fit in here. Please find the probableCause in additionalText attribute | BEFFEC_EXC
Frame=1 Slot=3 Port=81 TTP_TYPE=803 1-061002-3-52NS3-81(ODU3LP/ODU3LP)-OTU3:1 | Minor | 2016.04.19 10:58:56 | SRT-8800-01 | Probable cause is too big to fit in here. Please find the probableCause in additionalText attribute | BEFFEC_EXC
Slot=7 Port=1 TTP_TYPE=50 7-EFT8-1(PORT-1)-MAC:1 | Critical | 2016.04.19 10:58:57 | CMD-500-02 | ID:235,DeviceType:1958,\(1)The port is enabled, but the network cable or fiber of the network port is improperly connected;\(2)The network cable or fiber is faulty;\(3)The remote transmit end is faulty;\(4)The local receive end is faulty. | ETH_LOS
Slot=6 Port=1 TTP_TYPE=50 6-EFT-1(PORT-1 (14-01693-0_3.1_992524))-MAC:1 | Minor | 2016.04.19 10:58:58 | FSE-500-05 | ID:63499,DeviceType:1931,Ethernet performance deterioration. | FCSERRORS_OVER
Slot=6 Port=1 TTP_TYPE=50 6-EFT-1(PORT-1 (14-01693-0_3.1_992524))-MAC:1 | Minor | 2016.04.19 10:58:58 | FSE-500-05 | ID:63491,DeviceType:1931,Ethernet performance deterioration. | INBADOCTS_OVER
Slot=3 Port=65535 TTP_TYPE=52 3-EFS-VCTRUNK:3 | Critical | 2016.04.19 10:59:01 | NMO-1000-01 | ID:63639,DeviceType:1933,\(1)The external port is not enabled;\(2)The interface module is wrong. For example, the optical module is absent or does not match, or the optical/electrical signal is lost;\(3)The physical link fails. | ALM_GFP_dCSF
Slot=6 Port=15 TTP_TYPE=45 6-PQ1-15(SDH_TU-15)-PPI:1 | Minor | 2016.04.19 10:59:03 | RCT-2500-01 | ID:118,DeviceType:1941,\(1)The TU_LOP, T_ALOS or TU_AIS alarm occurs at the opposite station; \(2)A hardware fault alarm, such as the PLL_FAIL or CHIP_FAIL, occurs on the board at the opposite station; \(3)The local board is faulty. | UP_E1_AIS
Slot=6 Port=1 TTP_TYPE=50 6-EFT-1(PORT-1 (14-01693-0_3.1_992524))-MAC:1 | Minor | 2016.04.19 10:59:04 | FSE-500-05 | ID:63499,DeviceType:1931,Ethernet performance deterioration. | FCSERRORS_OVER
Slot=6 Port=15 TTP_TYPE=45 6-PQ1-15(SDH_TU-15)-PPI:1 | Minor | 2016.04.19 10:59:11 | RCT-2500-01 | ID:118,DeviceType:1941,\(1)The TU_LOP, T_ALOS or TU_AIS alarm occurs at the opposite station; \(2)A hardware fault alarm, such as the PLL_FAIL or CHIP_FAIL, occurs on the board at the opposite station; \(3)The local board is faulty. | UP_E1_AIS
Slot=6 Port=52 TTP_TYPE=45 6-PQ1-52(SDH_TU-52)-PPI:1 | Minor | 2016.04.19 10:59:14 | CTM-2500-02 | ID:118,DeviceType:1941,\(1)The TU_LOP, T_ALOS or TU_AIS alarm occurs at the opposite station; \(2)A hardware fault alarm, such as the PLL_FAIL or CHIP_FAIL, occurs on the board at the opposite station; \(3)The local board is faulty. | UP_E1_AIS
Slot=6 Port=1 TTP_TYPE=50 6-EFT-1(PORT-1 (14-01693-0_3.1_992524))-MAC:1 | Minor | 2016.04.19 10:59:17 | FSE-500-05 | ID:63491,DeviceType:1931,Ethernet performance deterioration. | INBADOCTS_OVER
Slot=6 Port=15 TTP_TYPE=45 6-PQ1-15(SDH_TU-15)-PPI:1 | Minor | 2016.04.19 10:59:20 | RCT-2500-01 | ID:118,DeviceType:1941,\(1)The TU_LOP, T_ALOS or TU_AIS alarm occurs at the opposite station; \(2)A hardware fault alarm, such as the PLL_FAIL or CHIP_FAIL, occurs on the board at the opposite station; \(3)The local board is faulty. | UP_E1_AIS
Slot=6 Port=52 TTP_TYPE=45 6-PQ1-52(SDH_TU-52)-PPI:1 | Minor | 2016.04.19 10:59:21 | CTM-2500-02 | ID:118,DeviceType:1941,\(1)The TU_LOP, T_ALOS or TU_AIS alarm occurs at the opposite station; \(2)A hardware fault alarm, such as the PLL_FAIL or CHIP_FAIL, occurs on the board at the opposite station; \(3)The local board is faulty. | UP_E1_AIS
Slot=6 Port=15 TTP_TYPE=45 6-PQ1-15(SDH_TU-15)-PPI:1 | Minor | 2016.04.19 10:59:22 | RCT-2500-01 | ID:118,DeviceType:1941,\(1)The TU_LOP, T_ALOS or TU_AIS alarm occurs at the opposite station; \(2)A hardware fault alarm, such as the PLL_FAIL or CHIP_FAIL, occurs on the board at the opposite station; \(3)The local board is faulty. | UP_E1_AIS
Slot=6 Port=1 TTP_TYPE=50 6-EFT-1(PORT-1 (14-01693-0_3.1_992524))-MAC:1 | Minor | 2016.04.19 10:59:22 | FSE-500-05 | ID:63491,DeviceType:1931,Ethernet performance deterioration. | INBADOCTS_OVER
Slot=6 Port=1 TTP_TYPE=50 6-EFT-1(PORT-1)-MAC:1 | Minor | 2016.04.19 10:59:27 | MVR-500-04 | ID:63491,DeviceType:1931,Ethernet performance deterioration. | INBADOCTS_OVER
Slot=6 Port=1 TTP_TYPE=50 6-EFT-1(PORT-1 (14-01693-0_3.1_992524))-MAC:1 | Minor | 2016.04.19 10:59:29 | FSE-500-05 | ID:63491,DeviceType:1931,Ethernet performance deterioration. | INBADOCTS_OVER
Slot=6 Port=1 TTP_TYPE=50 6-EFT-1(PORT-1)-MAC:1 | Minor | 2016.04.19 10:59:30 | MVR-500-04 | ID:63491,DeviceType:1931,Ethernet performance deterioration. | INBADOCTS_OVER
Slot=6 Port=52 TTP_TYPE=45 6-PQ1-52(SDH_TU-52)-PPI:1 | Minor | 2016.04.19 10:59:34 | CTM-2500-02 | ID:118,DeviceType:1941,\(1)The TU_LOP, T_ALOS or TU_AIS alarm occurs at the opposite station; \(2)A hardware fault alarm, such as the PLL_FAIL or CHIP_FAIL, occurs on the board at the opposite station; \(3)The local board is faulty. | UP_E1_AIS
Slot=6 Port=1 TTP_TYPE=50 6-EFT-1(PORT-1 (14-01693-0_3.1_992524))-MAC:1 | Minor | 2016.04.19 10:59:38 | FSE-500-05 | ID:63491,DeviceType:1931,Ethernet performance deterioration. | INBADOCTS_OVER
Slot=6 Port=52 TTP_TYPE=45 6-PQ1-52(SDH_TU-52)-PPI:1 | Minor | 2016.04.19 10:59:41 | CTM-2500-02 | ID:118,DeviceType:1941,\(1)The TU_LOP, T_ALOS or TU_AIS alarm occurs at the opposite station; \(2)A hardware fault alarm, such as the PLL_FAIL or CHIP_FAIL, occurs on the board at the opposite station; \(3)The local board is faulty. | UP_E1_AIS
Frame=1 Slot=3 Port=81 TTP_TYPE=803 1-061002-3-52NS3-81(ODU3LP/ODU3LP)-OTU3:1 | Minor | 2016.04.19 10:59:42 | SRT-8800-01 | Probable cause is too big to fit in here. Please find the probableCause in additionalText attribute | BEFFEC_EXC
Slot=6 Port=1 TTP_TYPE=50 6-EFT-1(PORT-1 (14-01693-0_3.1_992524))-MAC:1 | Minor | 2016.04.19 10:59:49 | FSE-500-05 | ID:63491,DeviceType:1931,Ethernet performance deterioration. | INBADOCTS_OVER
Slot=6 Port=52 TTP_TYPE=45 6-PQ1-52(SDH_TU-52)-PPI:1 | Minor | 2016.04.19 10:59:58 | CTM-2500-02 | ID:118,DeviceType:1941,\(1)The TU_LOP, T_ALOS or TU_AIS alarm occurs at the opposite station; \(2)A hardware fault alarm, such as the PLL_FAIL or CHIP_FAIL, occurs on the board at the opposite station; \(3)The local board is faulty. | UP_E1_AIS
Slot=6 Port=1 TTP_TYPE=50 6-EFT-1(PORT-1 (14-01693-0_3.1_992524))-MAC:1 | Minor | 2016.04.19 11:00:02 | FSE-500-05 | ID:63491,DeviceType:1931,Ethernet performance deterioration. | INBADOCTS_OVER
Slot=6 Port=1 TTP_TYPE=50 6-EFT-1(PORT-1 (14-01693-0_3.1_992524))-MAC:1 | Minor | 2016.04.19 11:00:05 | FSE-500-05 | ID:63491,DeviceType:1931,Ethernet performance deterioration. | INBADOCTS_OVER
Slot=6 Port=6 TTP_TYPE=45 6-SP2D-6(SDH_TU-6)-PPI:1 | Major | 2016.04.19 11:00:09 | PGZ-1000-05 | ID:107,DeviceType:1933,\(1)The E1 or T1 services are not accessed; \(2)The output port of the E1 or T1 interface on the DDF side is disconnected or loose; \(3)The cable is faulty; \(4)The interconnected equipment is faulty; \(5)The interface board is faulty; \(6)The board is faulty. | T_ALOS
Slot=6 Port=52 TTP_TYPE=45 6-PQ1-52(SDH_TU-52)-PPI:1 | Minor | 2016.04.19 11:00:09 | CTM-2500-02 | ID:118,DeviceType:1941,\(1)The TU_LOP, T_ALOS or TU_AIS alarm occurs at the opposite station; \(2)A hardware fault alarm, such as the PLL_FAIL or CHIP_FAIL, occurs on the board at the opposite station; \(3)The local board is faulty. | UP_E1_AIS
Slot=6 Port=1 TTP_TYPE=50 6-EFT-1(PORT-1 (14-01693-0_3.1_992524))-MAC:1 | Minor | 2016.04.19 11:00:14 | FSE-500-05 | ID:63491,DeviceType:1931,Ethernet performance deterioration. | INBADOCTS_OVER
Slot=6 Port=1 TTP_TYPE=50 6-EFT-1(PORT-1 (14-01693-0_3.1_992524))-MAC:1 | Minor | 2016.04.19 11:00:17 | FSE-500-05 | ID:63491,DeviceType:1931,Ethernet performance deterioration. | INBADOCTS_OVER
Slot=7 Port=1 TTP_TYPE=50 7-EFT8-1(PORT-1)-MAC:1 | Critical | 2016.04.19 11:00:19 | CMD-500-02 | ID:235,DeviceType:1958,\(1)The port is enabled, but the network cable or fiber of the network port is improperly connected;\(2)The network cable or fiber is faulty;\(3)The remote transmit end is faulty;\(4)The local receive end is faulty. | ETH_LOS
Slot=3 Port=65535 TTP_TYPE=52 3-EFS-VCTRUNK:3 | Critical | 2016.04.19 11:00:24 | NMO-1000-01 | ID:63639,DeviceType:1933,\(1)The external port is not enabled;\(2)The interface module is wrong. For example, the optical module is absent or does not match, or the optical/electrical signal is lost;\(3)The physical link fails. | ALM_GFP_dCSF
Slot=3 Port=65535 TTP_TYPE=52 3-EFS-VCTRUNK:2 | Critical | 2016.04.19 11:00:25 | IRV-1000-01 | ID:63575,DeviceType:1933,\(1)The encapsulation protocols are inconsistent, or the protocol parameters such as scrambling or not and negating or not are inconsistent;\(2)The bit error alarms such as BIP_EXC, BIP_SD, B3_EXC, and B3_SD are present on the link. | FCS_ERR
Slot=7 Port=1 TTP_TYPE=50 7-EFT8-1(PORT-1)-MAC:1 | Critical | 2016.04.19 11:00:28 | CMD-500-02 | ID:235,DeviceType:1958,\(1)The port is enabled, but the network cable or fiber of the network port is improperly connected;\(2)The network cable or fiber is faulty;\(3)The remote transmit end is faulty;\(4)The local receive end is faulty. | ETH_LOS
Slot=3 Port=65535 TTP_TYPE=52 3-EFS-VCTRUNK:2 | Critical | 2016.04.19 11:00:28 | IRV-1000-01 | ID:63575,DeviceType:1933,\(1)The encapsulation protocols are inconsistent, or the protocol parameters such as scrambling or not and negating or not are inconsistent;\(2)The bit error alarms such as BIP_EXC, BIP_SD, B3_EXC, and B3_SD are present on the link. | FCS_ERR
Slot=6 Port=1 TTP_TYPE=50 6-EFT-1(PORT-1 (14-01693-0_3.1_992524))-MAC:1 | Minor | 2016.04.19 11:00:30 | FSE-500-05 | ID:63491,DeviceType:1931,Ethernet performance deterioration. | INBADOCTS_OVER
Slot=6 Port=15 TTP_TYPE=45 6-PQ1-15(SDH_TU-15)-PPI:1 | Minor | 2016.04.19 11:00:31 | RCT-2500-01 | ID:118,DeviceType:1941,\(1)The TU_LOP, T_ALOS or TU_AIS alarm occurs at the opposite station; \(2)A hardware fault alarm, such as the PLL_FAIL or CHIP_FAIL, occurs on the board at the opposite station; \(3)The local board is faulty. | UP_E1_AIS
Slot=6 Port=15 TTP_TYPE=45 6-PQ1-15(SDH_TU-15)-PPI:1 | Minor | 2016.04.19 11:00:34 | RCT-2500-01 | ID:118,DeviceType:1941,\(1)The TU_LOP, T_ALOS or TU_AIS alarm occurs at the opposite station; \(2)A hardware fault alarm, such as the PLL_FAIL or CHIP_FAIL, occurs on the board at the opposite station; \(3)The local board is faulty. | UP_E1_AIS
Slot=6 Port=1 TTP_TYPE=50 6-EFT-1(PORT-1)-MAC:1 | Minor | 2016.04.19 11:00:36 | CTM-500-01 | ID:63499,DeviceType:1931,Ethernet performance deterioration. | FCSERRORS_OVER
Slot=7 Port=1 TTP_TYPE=50 7-EFT8-1(PORT-1)-MAC:1 | Critical | 2016.04.19 11:00:36 | CMD-500-02 | ID:235,DeviceType:1958,\(1)The port is enabled, but the network cable or fiber of the network port is improperly connected;\(2)The network cable or fiber is faulty;\(3)The remote transmit end is faulty;\(4)The local receive end is faulty. | ETH_LOS
Slot=6 Port=1 TTP_TYPE=50 6-EFT-1(PORT-1 (14-01693-0_3.1_992524))-MAC:1 | Minor | 2016.04.19 11:00:37 | FSE-500-05 | ID:63491,DeviceType:1931,Ethernet performance deterioration. | INBADOCTS_OVER
Slot=6 Port=1 TTP_TYPE=50 6-EFT-1(PORT-1)-MAC:1 | Minor | 2016.04.19 11:00:39 | CTM-500-01 | ID:63499,DeviceType:1931,Ethernet performance deterioration. | FCSERRORS_OVER
Slot=7 Port=2 TTP_TYPE=50 7-EFT8-2(PORT-2)-MAC:1 | Critical | 2016.04.19 11:00:44 | CMD-500-02 | ID:235,DeviceType:1958,\(1)The port is enabled, but the network cable or fiber of the network port is improperly connected;\(2)The network cable or fiber is faulty;\(3)The remote transmit end is faulty;\(4)The local receive end is faulty. | ETH_LOS
Frame=1 Slot=3 Port=81 TTP_TYPE=803 1-061002-3-52NS3-81(ODU3LP/ODU3LP)-OTU3:1 | Minor | 2016.04.19 11:00:46 | SRT-8800-01 | Probable cause is too big to fit in here. Please find the probableCause in additionalText attribute | BEFFEC_EXC
Slot=7 Port=2 TTP_TYPE=50 7-EFT8-2(PORT-2)-MAC:1 | Critical | 2016.04.19 11:00:48 | CMD-500-02 | ID:235,DeviceType:1958,\(1)The port is enabled, but the network cable or fiber of the network port is improperly connected;\(2)The network cable or fiber is faulty;\(3)The remote transmit end is faulty;\(4)The local receive end is faulty. | ETH_LOS
Slot=6 Port=10 TTP_TYPE=45 6-PQ1-10(SDH_TU-10)-PPI:1 | Minor | 2016.04.19 11:00:59 | RCT-2500-01 | ID:118,DeviceType:1941,\(1)The TU_LOP, T_ALOS or TU_AIS alarm occurs at the opposite station; \(2)A hardware fault alarm, such as the PLL_FAIL or CHIP_FAIL, occurs on the board at the opposite station; \(3)The local board is faulty. | UP_E1_AIS
Frame=1 Slot=4 Port=81 TTP_TYPE=803 1-061002-4-54NS3-81(ODU3LP1/ODU3LP1)-OTU3:1 | Minor | 2016.04.19 11:01:00 | SRT-8800-01 | Probable cause is too big to fit in here. Please find the probableCause in additionalText attribute | BEFFEC_EXC
Slot=6 Port=10 TTP_TYPE=45 6-PQ1-10(SDH_TU-10)-PPI:1 | Minor | 2016.04.19 11:01:02 | RCT-2500-01 | ID:118,DeviceType:1941,\(1)The TU_LOP, T_ALOS or TU_AIS alarm occurs at the opposite station; \(2)A hardware fault alarm, such as the PLL_FAIL or CHIP_FAIL, occurs on the board at the opposite station; \(3)The local board is faulty. | UP_E1_AIS
Frame=1 Slot=3 Port=81 TTP_TYPE=803 1-061002-3-52NS3-81(ODU3LP/ODU3LP)-OTU3:1 | Minor | 2016.04.19 11:01:03 | SRT-8800-01 | Probable cause is too big to fit in here. Please find the probableCause in additionalText attribute | BEFFEC_EXC
Frame=1 Slot=4 Port=81 TTP_TYPE=803 1-061002-4-54NS3-81(ODU3LP1/ODU3LP1)-OTU3:1 | Minor | 2016.04.19 11:01:14 | SRT-8800-01 | Probable cause is too big to fit in here. Please find the probableCause in additionalText attribute | BEFFEC_EXC
Slot=6 Port=52 TTP_TYPE=45 6-PQ1-52(SDH_TU-52)-PPI:1 | Minor | 2016.04.19 11:01:25 | CTM-2500-02 | ID:118,DeviceType:1941,\(1)The TU_LOP, T_ALOS or TU_AIS alarm occurs at the opposite station; \(2)A hardware fault alarm, such as the PLL_FAIL or CHIP_FAIL, occurs on the board at the opposite station; \(3)The local board is faulty. | UP_E1_AIS
Slot=6 Port=1 TTP_TYPE=50 6-EFT-1(PORT-1 (14-01693-0_3.1_992524))-MAC:1 | Minor | 2016.04.19 11:01:26 | FSE-500-05 | ID:63499,DeviceType:1931,Ethernet performance deterioration. | FCSERRORS_OVER
Slot=6 Port=1 TTP_TYPE=50 6-EFT-1(PORT-1 (14-01693-0_3.1_992524))-MAC:1 | Minor | 2016.04.19 11:01:26 | FSE-500-05 | ID:63491,DeviceType:1931,Ethernet performance deterioration. | INBADOCTS_OVER
Slot=6 Port=52 TTP_TYPE=45 6-PQ1-52(SDH_TU-52)-PPI:1 | Minor | 2016.04.19 11:01:28 | CTM-2500-02 | ID:118,DeviceType:1941,\(1)The TU_LOP, T_ALOS or TU_AIS alarm occurs at the opposite station; \(2)A hardware fault alarm, such as the PLL_FAIL or CHIP_FAIL, occurs on the board at the opposite station; \(3)The local board is faulty. | UP_E1_AIS
Slot=6 Port=11 TTP_TYPE=45 6-PQ1-11(SDH_TU-11)-PPI:1 | Minor | 2016.04.19 11:01:39 | RCT-2500-01 | ID:118,DeviceType:1941,\(1)The TU_LOP, T_ALOS or TU_AIS alarm occurs at the opposite station; \(2)A hardware fault alarm, such as the PLL_FAIL or CHIP_FAIL, occurs on the board at the opposite station; \(3)The local board is faulty. | UP_E1_AIS
Slot=6 Port=6 TTP_TYPE=45 6-SP2D-6(SDH_TU-6)-PPI:1 | Major | 2016.04.19 11:01:41 | PGZ-1000-05 | ID:107,DeviceType:1933,\(1)The E1 or T1 services are not accessed; \(2)The output port of the E1 or T1 interface on the DDF side is disconnected or loose; \(3)The cable is faulty; \(4)The interconnected equipment is faulty; \(5)The interface board is faulty; \(6)The board is faulty. | T_ALOS
Slot=6 Port=11 TTP_TYPE=45 6-PQ1-11(SDH_TU-11)-PPI:1 | Minor | 2016.04.19 11:01:50 | RCT-2500-01 | ID:118,DeviceType:1941,\(1)The TU_LOP, T_ALOS or TU_AIS alarm occurs at the opposite station; \(2)A hardware fault alarm, such as the PLL_FAIL or CHIP_FAIL, occurs on the board at the opposite station; \(3)The local board is faulty. | UP_E1_AIS
Slot=6 Port=10 TTP_TYPE=45 6-PQ1-10(SDH_TU-10)-PPI:1 | Minor | 2016.04.19 11:01:59 | RCT-2500-01 | ID:118,DeviceType:1941,\(1)The TU_LOP, T_ALOS or TU_AIS alarm occurs at the opposite station; \(2)A hardware fault alarm, such as the PLL_FAIL or CHIP_FAIL, occurs on the board at the opposite station; \(3)The local board is faulty. | UP_E1_AIS
Slot=6 Port=10 TTP_TYPE=45 6-PQ1-10(SDH_TU-10)-PPI:1 | Minor | 2016.04.19 11:02:06 | RCT-2500-01 | ID:118,DeviceType:1941,\(1)The TU_LOP, T_ALOS or TU_AIS alarm occurs at the opposite station; \(2)A hardware fault alarm, such as the PLL_FAIL or CHIP_FAIL, occurs on the board at the opposite station; \(3)The local board is faulty. | UP_E1_AIS
Slot=6 Port=15 TTP_TYPE=45 6-PQ1-15(SDH_TU-15)-PPI:1 | Minor | 2016.04.19 11:02:08 | RCT-2500-01 | ID:118,DeviceType:1941,\(1)The TU_LOP, T_ALOS or TU_AIS alarm occurs at the opposite station; \(2)A hardware fault alarm, such as the PLL_FAIL or CHIP_FAIL, occurs on the board at the opposite station; \(3)The local board is faulty. | UP_E1_AIS
Frame=1 Slot=3 Port=81 TTP_TYPE=803 1-061002-3-52NS3-81(ODU3LP/ODU3LP)-OTU3:1 | Minor | 2016.04.19 11:02:12 | SRT-8800-01 | Probable cause is too big to fit in here. Please find the probableCause in additionalText attribute | BEFFEC_EXC
Slot=6 Port=15 TTP_TYPE=45 6-PQ1-15(SDH_TU-15)-PPI:1 | Minor | 2016.04.19 11:02:14 | RCT-2500-01 | ID:118,DeviceType:1941,\(1)The TU_LOP, T_ALOS or TU_AIS alarm occurs at the opposite station; \(2)A hardware fault alarm, such as the PLL_FAIL or CHIP_FAIL, occurs on the board at the opposite station; \(3)The local board is faulty. | UP_E1_AIS
Slot=6 Port=10 TTP_TYPE=45 6-PQ1-10(SDH_TU-10)-PPI:1 | Minor | 2016.04.19 11:02:19 | RCT-2500-01 | ID:118,DeviceType:1941,\(1)The TU_LOP, T_ALOS or TU_AIS alarm occurs at the opposite station; \(2)A hardware fault alarm, such as the PLL_FAIL or CHIP_FAIL, occurs on the board at the opposite station; \(3)The local board is faulty. | UP_E1_AIS
Slot=6 Port=10 TTP_TYPE=45 6-PQ1-10(SDH_TU-10)-PPI:1 | Minor | 2016.04.19 11:02:26 | RCT-2500-01 | ID:118,DeviceType:1941,\(1)The TU_LOP, T_ALOS or TU_AIS alarm occurs at the opposite station; \(2)A hardware fault alarm, such as the PLL_FAIL or CHIP_FAIL, occurs on the board at the opposite station; \(3)The local board is faulty. | UP_E1_AIS
Slot=7 Port=2 TTP_TYPE=44 7-N1SLD64-2(SDH-2)-VC4:1 | Major | 2016.04.19 11:02:30 | PMC-3500-02 | Probable cause is too big to fit in here. Please find the probableCause in additionalText attribute | AU_AIS
Slot=6 Port=11 TTP_TYPE=45 6-PQ1-11(SDH_TU-11)-PPI:1 | Minor | 2016.04.19 11:02:31 | RCT-2500-01 | ID:118,DeviceType:1941,\(1)The TU_LOP, T_ALOS or TU_AIS alarm occurs at the opposite station; \(2)A hardware fault alarm, such as the PLL_FAIL or CHIP_FAIL, occurs on the board at the opposite station; \(3)The local board is faulty. | UP_E1_AIS
Slot=7 Port=2 TTP_TYPE=44 7-N1SLD64-2(SDH-2)-VC4:1 | Major | 2016.04.19 11:02:33 | PMC-3500-02 | Probable cause is too big to fit in here. Please find the probableCause in additionalText attribute | AU_AIS
Slot=6 Port=1 TTP_TYPE=50 6-EFT-1(PORT-1 (14-01693-0_3.1_992524))-MAC:1 | Minor | 2016.04.19 11:02:36 | FSE-500-05 | ID:63499,DeviceType:1931,Ethernet performance deterioration. | FCSERRORS_OVER
Slot=6 Port=1 TTP_TYPE=50 6-EFT-1(PORT-1 (14-01693-0_3.1_992524))-MAC:1 | Minor | 2016.04.19 11:02:36 | FSE-500-05 | ID:63491,DeviceType:1931,Ethernet performance deterioration. | INBADOCTS_OVER
Slot=6 Port=1 TTP_TYPE=50 6-EFT-1(PORT-1 (14-01693-0_3.1_992524))-MAC:1 | Minor | 2016.04.19 11:02:46 | FSE-500-05 | ID:63491,DeviceType:1931,Ethernet performance deterioration. | INBADOCTS_OVER
Slot=1 Port=7 TTP_TYPE=45 1-SP2D-7(SDH_TU-7)-PPI:1 | Major | 2016.04.19 11:02:50 | CGZ-1000-02 | ID:107,DeviceType:1933,\(1)The E1 or T1 services are not accessed; \(2)The output port of the E1 or T1 interface on the DDF side is disconnected or loose; \(3)The cable is faulty; \(4)The interconnected equipment is faulty; \(5)The interface board is faulty; \(6)The board is faulty. | T_ALOS
Frame=1 Slot=3 Port=81 TTP_TYPE=803 1-061002-3-52NS3-81(ODU3LP/ODU3LP)-OTU3:1 | Minor | 2016.04.19 11:02:51 | SRT-8800-01 | Probable cause is too big to fit in here. Please find the probableCause in additionalText attribute | BEFFEC_EXC
Slot=6 Port=1 TTP_TYPE=50 6-EFT-1(PORT-1 (14-01693-0_3.1_992524))-MAC:1 | Minor | 2016.04.19 11:02:52 | FSE-500-05 | ID:63491,DeviceType:1931,Ethernet performance deterioration. | INBADOCTS_OVER
Slot=6 Port=11 TTP_TYPE=45 6-PQ1-11(SDH_TU-11)-PPI:1 | Minor | 2016.04.19 11:02:54 | RCT-2500-01 | ID:118,DeviceType:1941,\(1)The TU_LOP, T_ALOS or TU_AIS alarm occurs at the opposite station; \(2)A hardware fault alarm, such as the PLL_FAIL or CHIP_FAIL, occurs on the board at the opposite station; \(3)The local board is faulty. | UP_E1_AIS
Slot=6 Port=15 TTP_TYPE=45 6-PQ1-15(SDH_TU-15)-PPI:1 | Minor | 2016.04.19 11:02:59 | RCT-2500-01 | ID:118,DeviceType:1941,\(1)The TU_LOP, T_ALOS or TU_AIS alarm occurs at the opposite station; \(2)A hardware fault alarm, such as the PLL_FAIL or CHIP_FAIL, occurs on the board at the opposite station; \(3)The local board is faulty. | UP_E1_AIS
Slot=6 Port=1 TTP_TYPE=50 6-EFT-1(PORT-1 (14-01693-0_3.1_992524))-MAC:1 | Minor | 2016.04.19 11:03:01 | FSE-500-05 | ID:63491,DeviceType:1931,Ethernet performance deterioration. | INBADOCTS_OVER
Slot=6 Port=1 TTP_TYPE=50 6-EFT-1(PORT-1 (14-01693-0_3.1_992524))-MAC:1 | Minor | 2016.04.19 11:03:04 | FSE-500-05 | ID:63491,DeviceType:1931,Ethernet performance deterioration. | INBADOCTS_OVER
Slot=6 Port=15 TTP_TYPE=45 6-PQ1-15(SDH_TU-15)-PPI:1 | Minor | 2016.04.19 11:03:06 | RCT-2500-01 | ID:118,DeviceType:1941,\(1)The TU_LOP, T_ALOS or TU_AIS alarm occurs at the opposite station; \(2)A hardware fault alarm, such as the PLL_FAIL or CHIP_FAIL, occurs on the board at the opposite station; \(3)The local board is faulty. | UP_E1_AIS
Slot=6 Port=11 TTP_TYPE=45 6-PQ1-11(SDH_TU-11)-PPI:1 | Minor | 2016.04.19 11:03:07 | RCT-2500-01 | ID:118,DeviceType:1941,\(1)The TU_LOP, T_ALOS or TU_AIS alarm occurs at the opposite station; \(2)A hardware fault alarm, such as the PLL_FAIL or CHIP_FAIL, occurs on the board at the opposite station; \(3)The local board is faulty. | UP_E1_AIS
Slot=6 Port=10 TTP_TYPE=45 6-PQ1-10(SDH_TU-10)-PPI:1 | Minor | 2016.04.19 11:03:11 | RCT-2500-01 | ID:118,DeviceType:1941,\(1)The TU_LOP, T_ALOS or TU_AIS alarm occurs at the opposite station; \(2)A hardware fault alarm, such as the PLL_FAIL or CHIP_FAIL, occurs on the board at the opposite station; \(3)The local board is faulty. | UP_E1_AIS
Slot=6 Port=10 TTP_TYPE=45 6-PQ1-10(SDH_TU-10)-PPI:1 | Minor | 2016.04.19 11:03:14 | RCT-2500-01 | ID:118,DeviceType:1941,\(1)The TU_LOP, T_ALOS or TU_AIS alarm occurs at the opposite station; \(2)A hardware fault alarm, such as the PLL_FAIL or CHIP_FAIL, occurs on the board at the opposite station; \(3)The local board is faulty. | UP_E1_AIS
Slot=6 Port=11 TTP_TYPE=45 6-PQ1-11(SDH_TU-11)-PPI:1 | Minor | 2016.04.19 11:03:14 | RCT-2500-01 | ID:118,DeviceType:1941,\(1)The TU_LOP, T_ALOS or TU_AIS alarm occurs at the opposite station; \(2)A hardware fault alarm, such as the PLL_FAIL or CHIP_FAIL, occurs on the board at the opposite station; \(3)The local board is faulty. | UP_E1_AIS
Slot=6 Port=1 TTP_TYPE=50 6-EFT-1(PORT-1 (14-01693-0_3.1_992524))-MAC:1 | Minor | 2016.04.19 11:03:17 | FSE-500-05 | ID:63499,DeviceType:1931,Ethernet performance deterioration. | FCSERRORS_OVER
Slot=6 Port=1 TTP_TYPE=50 6-EFT-1(PORT-1 (14-01693-0_3.1_992524))-MAC:1 | Minor | 2016.04.19 11:03:17 | FSE-500-05 | ID:63499,DeviceType:1931,Ethernet performance deterioration. | FCSERRORS_OVER
Slot=6 Port=1 TTP_TYPE=50 6-EFT-1(PORT-1 (14-01693-0_3.1_992524))-MAC:1 | Minor | 2016.04.19 11:03:17 | FSE-500-05 | ID:63491,DeviceType:1931,Ethernet performance deterioration. | INBADOCTS_OVER
Slot=6 Port=1 TTP_TYPE=50 6-EFT-1(PORT-1 (14-01693-0_3.1_992524))-MAC:1 | Minor | 2016.04.19 11:03:17 | FSE-500-05 | ID:63491,DeviceType:1931,Ethernet performance deterioration. | INBADOCTS_OVER
Slot=6 Port=1 TTP_TYPE=50 6-EFT-1(PORT-1 (14-01693-0_3.1_992524))-MAC:1 | Minor | 2016.04.19 11:03:25 | FSE-500-05 | ID:63491,DeviceType:1931,Ethernet performance deterioration. | INBADOCTS_OVER
Slot=6 Port=1 TTP_TYPE=50 6-EFT-1(PORT-1 (14-01693-0_3.1_992524))-MAC:1 | Minor | 2016.04.19 11:03:25 | FSE-500-05 | ID:63499,DeviceType:1931,Ethernet performance deterioration. | FCSERRORS_OVER
Slot=6 Port=1 TTP_TYPE=50 6-EFT-1(PORT-1 (14-01693-0_3.1_992524))-MAC:1 | Minor | 2016.04.19 11:03:29 | FSE-500-05 | ID:63499,DeviceType:1931,Ethernet performance deterioration. | FCSERRORS_OVER
Slot=6 Port=1 TTP_TYPE=50 6-EFT-1(PORT-1 (14-01693-0_3.1_992524))-MAC:1 | Minor | 2016.04.19 11:03:36 | FSE-500-05 | ID:63491,DeviceType:1931,Ethernet performance deterioration. | INBADOCTS_OVER
Slot=6 Port=1 TTP_TYPE=50 6-EFT-1(PORT-1 (14-01693-0_3.1_992524))-MAC:1 | Minor | 2016.04.19 11:03:37 | FSE-500-05 | ID:63499,DeviceType:1931,Ethernet performance deterioration. | FCSERRORS_OVER
Slot=6 Port=1 TTP_TYPE=50 6-EFT-1(PORT-1 (14-01693-0_3.1_992524))-MAC:1 | Minor | 2016.04.19 11:03:38 | FSE-500-05 | ID:63499,DeviceType:1931,Ethernet performance deterioration. | FCSERRORS_OVER
Slot=6 Port=1 TTP_TYPE=50 6-EFT-1(PORT-1 (14-01693-0_3.1_992524))-MAC:1 | Minor | 2016.04.19 11:03:45 | FSE-500-05 | ID:63491,DeviceType:1931,Ethernet performance deterioration. | INBADOCTS_OVER
Slot=6 Port=1 TTP_TYPE=50 6-EFT-1(PORT-1 (14-01693-0_3.1_992524))-MAC:1 | Minor | 2016.04.19 11:03:46 | FSE-500-05 | ID:63499,DeviceType:1931,Ethernet performance deterioration. | FCSERRORS_OVER
Slot=6 Port=10 TTP_TYPE=45 6-PQ1-10(SDH_TU-10)-PPI:1 | Minor | 2016.04.19 11:03:48 | RCT-2500-01 | ID:118,DeviceType:1941,\(1)The TU_LOP, T_ALOS or TU_AIS alarm occurs at the opposite station; \(2)A hardware fault alarm, such as the PLL_FAIL or CHIP_FAIL, occurs on the board at the opposite station; \(3)The local board is faulty. | UP_E1_AIS
Slot=6 Port=1 TTP_TYPE=50 6-EFT-1(PORT-1 (14-01693-0_3.1_992524))-MAC:1 | Minor | 2016.04.19 11:03:49 | FSE-500-05 | ID:63491,DeviceType:1931,Ethernet performance deterioration. | INBADOCTS_OVER
Slot=6 Port=1 TTP_TYPE=50 6-EFT-1(PORT-1 (14-01693-0_3.1_992524))-MAC:1 | Minor | 2016.04.19 11:03:49 | FSE-500-05 | ID:63499,DeviceType:1931,Ethernet performance deterioration. | FCSERRORS_OVER
Slot=6 Port=10 TTP_TYPE=45 6-PQ1-10(SDH_TU-10)-PPI:1 | Minor | 2016.04.19 11:03:50 | RCT-2500-01 | ID:118,DeviceType:1941,\(1)The TU_LOP, T_ALOS or TU_AIS alarm occurs at the opposite station; \(2)A hardware fault alarm, such as the PLL_FAIL or CHIP_FAIL, occurs on the board at the opposite station; \(3)The local board is faulty. | UP_E1_AIS
Slot=6 Port=1 TTP_TYPE=50 6-EFT-1(PORT-1 (14-01693-0_3.1_992524))-MAC:1 | Minor | 2016.04.19 11:03:58 | FSE-500-05 | ID:63491,DeviceType:1931,Ethernet performance deterioration. | INBADOCTS_OVER
Frame=1 Slot=4 Port=81 TTP_TYPE=803 1-061002-4-54NS3-81(ODU3LP1/ODU3LP1)-OTU3:1 | Minor | 2016.04.19 11:04:01 | SRT-8800-01 | Probable cause is too big to fit in here. Please find the probableCause in additionalText attribute | BEFFEC_EXC
Slot=6 Port=1 TTP_TYPE=50 6-EFT-1(PORT-1 (14-01693-0_3.1_992524))-MAC:1 | Minor | 2016.04.19 11:04:02 | FSE-500-05 | ID:63499,DeviceType:1931,Ethernet performance deterioration. | FCSERRORS_OVER
Slot=6 Port=1 TTP_TYPE=50 6-EFT-1(PORT-1 (14-01693-0_3.1_992524))-MAC:1 | Minor | 2016.04.19 11:04:05 | FSE-500-05 | ID:63491,DeviceType:1931,Ethernet performance deterioration. | INBADOCTS_OVER
Slot=6 Port=1 TTP_TYPE=50 6-EFT-1(PORT-1 (14-01693-0_3.1_992524))-MAC:1 | Minor | 2016.04.19 11:04:05 | FSE-500-05 | ID:63499,DeviceType:1931,Ethernet performance deterioration. | FCSERRORS_OVER
Frame=1 Slot=4 Port=81 TTP_TYPE=803 1-061002-4-54NS3-81(ODU3LP1/ODU3LP1)-OTU3:1 | Minor | 2016.04.19 11:04:13 | SRT-8800-01 | Probable cause is too big to fit in here. Please find the probableCause in additionalText attribute | BEFFEC_EXC
Slot=6 Port=1 TTP_TYPE=50 6-EFT-1(PORT-1 (14-01693-0_3.1_992524))-MAC:1 | Minor | 2016.04.19 11:04:18 | FSE-500-05 | ID:63491,DeviceType:1931,Ethernet performance deterioration. | INBADOCTS_OVER
Slot=6 Port=1 TTP_TYPE=50 6-EFT-1(PORT-1 (14-01693-0_3.1_992524))-MAC:1 | Minor | 2016.04.19 11:04:22 | FSE-500-05 | ID:63499,DeviceType:1931,Ethernet performance deterioration. | FCSERRORS_OVER
Slot=1 Port=2 TTP_TYPE=45 1-SP2D-2(SDH_TU-2)-PPI:1 | Major | 2016.04.19 11:04:23 | RCT-1000-03 | ID:107,DeviceType:1933,\(1)The E1 or T1 services are not accessed; \(2)The output port of the E1 or T1 interface on the DDF side is disconnected or loose; \(3)The cable is faulty; \(4)The interconnected equipment is faulty; \(5)The interface board is faulty; \(6)The board is faulty. | T_ALOS
Slot=6 Port=1 TTP_TYPE=50 6-EFT-1(PORT-1 (14-01693-0_3.1_992524))-MAC:1 | Minor | 2016.04.19 11:04:25 | FSE-500-05 | ID:63499,DeviceType:1931,Ethernet performance deterioration. | FCSERRORS_OVER
Slot=6 Port=1 TTP_TYPE=50 6-EFT-1(PORT-1 (14-01693-0_3.1_992524))-MAC:1 | Minor | 2016.04.19 11:04:25 | FSE-500-05 | ID:63491,DeviceType:1931,Ethernet performance deterioration. | INBADOCTS_OVER
Slot=6 Port=11 TTP_TYPE=45 6-PQ1-11(SDH_TU-11)-PPI:1 | Minor | 2016.04.19 11:04:27 | RCT-2500-01 | ID:118,DeviceType:1941,\(1)The TU_LOP, T_ALOS or TU_AIS alarm occurs at the opposite station; \(2)A hardware fault alarm, such as the PLL_FAIL or CHIP_FAIL, occurs on the board at the opposite station; \(3)The local board is faulty. | UP_E1_AIS
Slot=6 Port=15 TTP_TYPE=45 6-PQ1-15(SDH_TU-15)-PPI:1 | Minor | 2016.04.19 11:04:31 | RCT-2500-01 | ID:118,DeviceType:1941,\(1)The TU_LOP, T_ALOS or TU_AIS alarm occurs at the opposite station; \(2)A hardware fault alarm, such as the PLL_FAIL or CHIP_FAIL, occurs on the board at the opposite station; \(3)The local board is faulty. | UP_E1_AIS
Slot=6 Port=15 TTP_TYPE=45 6-PQ1-15(SDH_TU-15)-PPI:1 | Minor | 2016.04.19 11:04:34 | RCT-2500-01 | ID:118,DeviceType:1941,\(1)The TU_LOP, T_ALOS or TU_AIS alarm occurs at the opposite station; \(2)A hardware fault alarm, such as the PLL_FAIL or CHIP_FAIL, occurs on the board at the opposite station; \(3)The local board is faulty. | UP_E1_AIS
Slot=1 Port=1 TTP_TYPE=45 1-SP2D-1(SDH_TU-1)-PPI:1 | Major | 2016.04.19 11:04:38 | SSJ-1000-03 | ID:107,DeviceType:1933,\(1)The E1 or T1 services are not accessed; \(2)The output port of the E1 or T1 interface on the DDF side is disconnected or loose; \(3)The cable is faulty; \(4)The interconnected equipment is faulty; \(5)The interface board is faulty; \(6)The board is faulty. | T_ALOS
Slot=1 Port=4 TTP_TYPE=45 1-SP2D-4(SDH_TU-4)-PPI:1 | Major | 2016.04.19 11:04:38 | SSJ-1000-03 | ID:107,DeviceType:1933,\(1)The E1 or T1 services are not accessed; \(2)The output port of the E1 or T1 interface on the DDF side is disconnected or loose; \(3)The cable is faulty; \(4)The interconnected equipment is faulty; \(5)The interface board is faulty; \(6)The board is faulty. | T_ALOS
Slot=1 Port=2 TTP_TYPE=45 1-SP2D-2(SDH_TU-2)-PPI:1 | Major | 2016.04.19 11:04:38 | SSJ-1000-03 | ID:107,DeviceType:1933,\(1)The E1 or T1 services are not accessed; \(2)The output port of the E1 or T1 interface on the DDF side is disconnected or loose; \(3)The cable is faulty; \(4)The interconnected equipment is faulty; \(5)The interface board is faulty; \(6)The board is faulty. | T_ALOS
Slot=1 Port=3 TTP_TYPE=45 1-SP2D-3(SDH_TU-3)-PPI:1 | Major | 2016.04.19 11:04:38 | SSJ-1000-03 | ID:107,DeviceType:1933,\(1)The E1 or T1 services are not accessed; \(2)The output port of the E1 or T1 interface on the DDF side is disconnected or loose; \(3)The cable is faulty; \(4)The interconnected equipment is faulty; \(5)The interface board is faulty; \(6)The board is faulty. | T_ALOS
Slot=6 Port=1 TTP_TYPE=50 6-EFT-1(PORT-1 (14-01693-0_3.1_992524))-MAC:1 | Minor | 2016.04.19 11:04:42 | FSE-500-05 | ID:63491,DeviceType:1931,Ethernet performance deterioration. | INBADOCTS_OVER
Slot=6 Port=1 TTP_TYPE=50 6-EFT-1(PORT-1 (14-01693-0_3.1_992524))-MAC:1 | Minor | 2016.04.19 11:04:42 | FSE-500-05 | ID:63499,DeviceType:1931,Ethernet performance deterioration. | FCSERRORS_OVER
Slot=6 Port=11 TTP_TYPE=45 6-PQ1-11(SDH_TU-11)-PPI:1 | Minor | 2016.04.19 11:04:42 | RCT-2500-01 | ID:118,DeviceType:1941,\(1)The TU_LOP, T_ALOS or TU_AIS alarm occurs at the opposite station; \(2)A hardware fault alarm, such as the PLL_FAIL or CHIP_FAIL, occurs on the board at the opposite station; \(3)The local board is faulty. | UP_E1_AIS
Slot=6 Port=1 TTP_TYPE=50 6-EFT-1(PORT-1 (14-01693-0_3.1_992524))-MAC:1 | Minor | 2016.04.19 11:04:50 | FSE-500-05 | ID:63491,DeviceType:1931,Ethernet performance deterioration. | INBADOCTS_OVER
Slot=6 Port=1 TTP_TYPE=50 6-EFT-1(PORT-1 (14-01693-0_3.1_992524))-MAC:1 | Minor | 2016.04.19 11:04:50 | FSE-500-05 | ID:63499,DeviceType:1931,Ethernet performance deterioration. | FCSERRORS_OVER
Frame=1 Slot=3 Port=81 TTP_TYPE=803 1-061002-3-52NS3-81(ODU3LP/ODU3LP)-OTU3:1 | Minor | 2016.04.19 11:04:53 | SRT-8800-01 | Probable cause is too big to fit in here. Please find the probableCause in additionalText attribute | BEFFEC_EXC
Frame=1 Slot=3 Port=81 TTP_TYPE=803 1-061002-3-52NS3-81(ODU3LP/ODU3LP)-OTU3:1 | Minor | 2016.04.19 11:05:02 | SRT-8800-01 | Probable cause is too big to fit in here. Please find the probableCause in additionalText attribute | BEFFEC_EXC
Slot=6 Port=1 TTP_TYPE=50 6-EFT-1(PORT-1)-MAC:1 | Minor | 2016.04.19 11:05:08 | CTM-500-01 | ID:63499,DeviceType:1931,Ethernet performance deterioration. | FCSERRORS_OVER
Slot=6 Port=15 TTP_TYPE=45 6-PQ1-15(SDH_TU-15)-PPI:1 | Minor | 2016.04.19 11:05:11 | RCT-2500-01 | ID:118,DeviceType:1941,\(1)The TU_LOP, T_ALOS or TU_AIS alarm occurs at the opposite station; \(2)A hardware fault alarm, such as the PLL_FAIL or CHIP_FAIL, occurs on the board at the opposite station; \(3)The local board is faulty. | UP_E1_AIS
Slot=6 Port=1 TTP_TYPE=50 6-EFT-1(PORT-1 (14-01693-0_3.1_992524))-MAC:1 | Minor | 2016.04.19 11:05:14 | FSE-500-05 | ID:63491,DeviceType:1931,Ethernet performance deterioration. | INBADOCTS_OVER
Slot=6 Port=1 TTP_TYPE=50 6-EFT-1(PORT-1 (14-01693-0_3.1_992524))-MAC:1 | Minor | 2016.04.19 11:05:14 | FSE-500-05 | ID:63499,DeviceType:1931,Ethernet performance deterioration. | FCSERRORS_OVER
Slot=6 Port=10 TTP_TYPE=45 6-PQ1-10(SDH_TU-10)-PPI:1 | Minor | 2016.04.19 11:05:15 | RCT-2500-01 | ID:118,DeviceType:1941,\(1)The TU_LOP, T_ALOS or TU_AIS alarm occurs at the opposite station; \(2)A hardware fault alarm, such as the PLL_FAIL or CHIP_FAIL, occurs on the board at the opposite station; \(3)The local board is faulty. | UP_E1_AIS
Slot=6 Port=10 TTP_TYPE=45 6-PQ1-10(SDH_TU-10)-PPI:1 | Minor | 2016.04.19 11:05:18 | RCT-2500-01 | ID:118,DeviceType:1941,\(1)The TU_LOP, T_ALOS or TU_AIS alarm occurs at the opposite station; \(2)A hardware fault alarm, such as the PLL_FAIL or CHIP_FAIL, occurs on the board at the opposite station; \(3)The local board is faulty. | UP_E1_AIS
Slot=6 Port=1 TTP_TYPE=50 6-EFT-1(PORT-1)-MAC:1 | Minor | 2016.04.19 11:05:19 | CTM-500-01 | ID:63491,DeviceType:1931,Ethernet performance deterioration. | INBADOCTS_OVER
Slot=6 Port=52 TTP_TYPE=45 6-PQ1-52(SDH_TU-52)-PPI:1 | Minor | 2016.04.19 11:05:21 | CTM-2500-02 | ID:118,DeviceType:1941,\(1)The TU_LOP, T_ALOS or TU_AIS alarm occurs at the opposite station; \(2)A hardware fault alarm, such as the PLL_FAIL or CHIP_FAIL, occurs on the board at the opposite station; \(3)The local board is faulty. | UP_E1_AIS
Slot=6 Port=1 TTP_TYPE=50 6-EFT-1(PORT-1)-MAC:1 | Minor | 2016.04.19 11:05:25 | CTM-500-01 | ID:63491,DeviceType:1931,Ethernet performance deterioration. | INBADOCTS_OVER
Slot=6 Port=1 TTP_TYPE=50 6-EFT-1(PORT-1)-MAC:1 | Minor | 2016.04.19 11:05:25 | CTM-500-01 | ID:63499,DeviceType:1931,Ethernet performance deterioration. | FCSERRORS_OVER
Slot=6 Port=52 TTP_TYPE=45 6-PQ1-52(SDH_TU-52)-PPI:1 | Minor | 2016.04.19 11:05:28 | CTM-2500-02 | ID:118,DeviceType:1941,\(1)The TU_LOP, T_ALOS or TU_AIS alarm occurs at the opposite station; \(2)A hardware fault alarm, such as the PLL_FAIL or CHIP_FAIL, occurs on the board at the opposite station; \(3)The local board is faulty. | UP_E1_AIS
Slot=6 Port=1 TTP_TYPE=50 6-EFT-1(PORT-1 (14-01693-0_3.1_992524))-MAC:1 | Minor | 2016.04.19 11:05:30 | FSE-500-05 | ID:63491,DeviceType:1931,Ethernet performance deterioration. | INBADOCTS_OVER
Slot=6 Port=1 TTP_TYPE=50 6-EFT-1(PORT-1 (14-01693-0_3.1_992524))-MAC:1 | Minor | 2016.04.19 11:05:30 | FSE-500-05 | ID:63499,DeviceType:1931,Ethernet performance deterioration. | FCSERRORS_OVER
Slot=6 Port=15 TTP_TYPE=45 6-PQ1-15(SDH_TU-15)-PPI:1 | Minor | 2016.04.19 11:05:34 | RCT-2500-01 | ID:118,DeviceType:1941,\(1)The TU_LOP, T_ALOS or TU_AIS alarm occurs at the opposite station; \(2)A hardware fault alarm, such as the PLL_FAIL or CHIP_FAIL, occurs on the board at the opposite station; \(3)The local board is faulty. | UP_E1_AIS
Slot=6 Port=10 TTP_TYPE=45 6-PQ1-10(SDH_TU-10)-PPI:1 | Minor | 2016.04.19 11:05:43 | RCT-2500-01 | ID:118,DeviceType:1941,\(1)The TU_LOP, T_ALOS or TU_AIS alarm occurs at the opposite station; \(2)A hardware fault alarm, such as the PLL_FAIL or CHIP_FAIL, occurs on the board at the opposite station; \(3)The local board is faulty. | UP_E1_AIS
Slot=6 Port=11 TTP_TYPE=45 6-PQ1-11(SDH_TU-11)-PPI:1 | Minor | 2016.04.19 11:05:51 | RCT-2500-01 | ID:118,DeviceType:1941,\(1)The TU_LOP, T_ALOS or TU_AIS alarm occurs at the opposite station; \(2)A hardware fault alarm, such as the PLL_FAIL or CHIP_FAIL, occurs on the board at the opposite station; \(3)The local board is faulty. | UP_E1_AIS
Slot=6 Port=11 TTP_TYPE=45 6-PQ1-11(SDH_TU-11)-PPI:1 | Minor | 2016.04.19 11:05:58 | RCT-2500-01 | ID:118,DeviceType:1941,\(1)The TU_LOP, T_ALOS or TU_AIS alarm occurs at the opposite station; \(2)A hardware fault alarm, such as the PLL_FAIL or CHIP_FAIL, occurs on the board at the opposite station; \(3)The local board is faulty. | UP_E1_AIS
Slot=6 Port=1 TTP_TYPE=50 6-EFT-1(PORT-1 (14-01693-0_3.1_992524))-MAC:1 | Minor | 2016.04.19 11:06:02 | FSE-500-05 | ID:63491,DeviceType:1931,Ethernet performance deterioration. | INBADOCTS_OVER
Slot=6 Port=10 TTP_TYPE=45 6-PQ1-10(SDH_TU-10)-PPI:1 | Minor | 2016.04.19 11:06:06 | RCT-2500-01 | ID:118,DeviceType:1941,\(1)The TU_LOP, T_ALOS or TU_AIS alarm occurs at the opposite station; \(2)A hardware fault alarm, such as the PLL_FAIL or CHIP_FAIL, occurs on the board at the opposite station; \(3)The local board is faulty. | UP_E1_AIS
Slot=6 Port=1 TTP_TYPE=50 6-EFT-1(PORT-1 (14-01693-0_3.1_992524))-MAC:1 | Minor | 2016.04.19 11:06:13 | FSE-500-05 | ID:63491,DeviceType:1931,Ethernet performance deterioration. | INBADOCTS_OVER
Slot=6 Port=11 TTP_TYPE=45 6-PQ1-11(SDH_TU-11)-PPI:1 | Minor | 2016.04.19 11:06:28 | RCT-2500-01 | ID:118,DeviceType:1941,\(1)The TU_LOP, T_ALOS or TU_AIS alarm occurs at the opposite station; \(2)A hardware fault alarm, such as the PLL_FAIL or CHIP_FAIL, occurs on the board at the opposite station; \(3)The local board is faulty. | UP_E1_AIS
Slot=6 Port=11 TTP_TYPE=45 6-PQ1-11(SDH_TU-11)-PPI:1 | Minor | 2016.04.19 11:06:30 | RCT-2500-01 | ID:118,DeviceType:1941,\(1)The TU_LOP, T_ALOS or TU_AIS alarm occurs at the opposite station; \(2)A hardware fault alarm, such as the PLL_FAIL or CHIP_FAIL, occurs on the board at the opposite station; \(3)The local board is faulty. | UP_E1_AIS
Slot=6 Port=1 TTP_TYPE=50 6-EFT-1(PORT-1 (14-01693-0_3.1_992524))-MAC:1 | Minor | 2016.04.19 11:06:42 | FSE-500-05 | ID:63491,DeviceType:1931,Ethernet performance deterioration. | INBADOCTS_OVER
Slot=6 Port=1 TTP_TYPE=50 6-EFT-1(PORT-1 (14-01693-0_3.1_992524))-MAC:1 | Minor | 2016.04.19 11:06:48 | FSE-500-05 | ID:63491,DeviceType:1931,Ethernet performance deterioration. | INBADOCTS_OVER
Slot=6 Port=1 TTP_TYPE=50 6-EFT-1(PORT-1 (14-01693-0_3.1_992524))-MAC:1 | Minor | 2016.04.19 11:06:57 | FSE-500-05 | ID:63491,DeviceType:1931,Ethernet performance deterioration. | INBADOCTS_OVER
Slot=6 Port=1 TTP_TYPE=50 6-EFT-1(PORT-1 (14-01693-0_3.1_992524))-MAC:1 | Minor | 2016.04.19 11:06:57 | FSE-500-05 | ID:63499,DeviceType:1931,Ethernet performance deterioration. | FCSERRORS_OVER
Frame=1 Slot=3 Port=81 TTP_TYPE=803 1-061002-3-52NS3-81(ODU3LP/ODU3LP)-OTU3:1 | Minor | 2016.04.19 11:07:00 | SRT-8800-01 | Probable cause is too big to fit in here. Please find the probableCause in additionalText attribute | BEFFEC_EXC
Slot=1 Port=7 TTP_TYPE=45 1-SP2D-7(SDH_TU-7)-PPI:1 | Major | 2016.04.19 11:07:01 | CGZ-1000-02 | ID:107,DeviceType:1933,\(1)The E1 or T1 services are not accessed; \(2)The output port of the E1 or T1 interface on the DDF side is disconnected or loose; \(3)The cable is faulty; \(4)The interconnected equipment is faulty; \(5)The interface board is faulty; \(6)The board is faulty. | T_ALOS
Slot=6 Port=1 TTP_TYPE=50 6-EFT-1(PORT-1 (14-01693-0_3.1_992524))-MAC:1 | Minor | 2016.04.19 11:07:04 | FSE-500-05 | ID:63491,DeviceType:1931,Ethernet performance deterioration. | INBADOCTS_OVER
Slot=6 Port=1 TTP_TYPE=50 6-EFT-1(PORT-1 (14-01693-0_3.1_992524))-MAC:1 | Minor | 2016.04.19 11:07:04 | FSE-500-05 | ID:63499,DeviceType:1931,Ethernet performance deterioration. | FCSERRORS_OVER
Slot=6 Port=52 TTP_TYPE=45 6-PQ1-52(SDH_TU-52)-PPI:1 | Minor | 2016.04.19 11:07:05 | CTM-2500-02 | ID:118,DeviceType:1941,\(1)The TU_LOP, T_ALOS or TU_AIS alarm occurs at the opposite station; \(2)A hardware fault alarm, such as the PLL_FAIL or CHIP_FAIL, occurs on the board at the opposite station; \(3)The local board is faulty. | UP_E1_AIS
Slot=6 Port=52 TTP_TYPE=45 6-PQ1-52(SDH_TU-52)-PPI:1 | Minor | 2016.04.19 11:07:12 | CTM-2500-02 | ID:118,DeviceType:1941,\(1)The TU_LOP, T_ALOS or TU_AIS alarm occurs at the opposite station; \(2)A hardware fault alarm, such as the PLL_FAIL or CHIP_FAIL, occurs on the board at the opposite station; \(3)The local board is faulty. | UP_E1_AIS
Slot=6 Port=1 TTP_TYPE=50 6-EFT-1(PORT-1 (14-01693-0_3.1_992524))-MAC:1 | Minor | 2016.04.19 11:07:14 | FSE-500-05 | ID:63499,DeviceType:1931,Ethernet performance deterioration. | FCSERRORS_OVER
Slot=6 Port=1 TTP_TYPE=50 6-EFT-1(PORT-1 (14-01693-0_3.1_992524))-MAC:1 | Minor | 2016.04.19 11:07:14 | FSE-500-05 | ID:63491,DeviceType:1931,Ethernet performance deterioration. | INBADOCTS_OVER
Slot=6 Port=1 TTP_TYPE=50 6-EFT-1(PORT-1 (14-01693-0_3.1_992524))-MAC:1 | Minor | 2016.04.19 11:07:16 | FSE-500-05 | ID:63499,DeviceType:1931,Ethernet performance deterioration. | FCSERRORS_OVER
Slot=6 Port=1 TTP_TYPE=50 6-EFT-1(PORT-1 (14-01693-0_3.1_992524))-MAC:1 | Minor | 2016.04.19 11:07:16 | FSE-500-05 | ID:63491,DeviceType:1931,Ethernet performance deterioration. | INBADOCTS_OVER
Slot=6 Port=11 TTP_TYPE=45 6-PQ1-11(SDH_TU-11)-PPI:1 | Minor | 2016.04.19 11:07:23 | RCT-2500-01 | ID:118,DeviceType:1941,\(1)The TU_LOP, T_ALOS or TU_AIS alarm occurs at the opposite station; \(2)A hardware fault alarm, such as the PLL_FAIL or CHIP_FAIL, occurs on the board at the opposite station; \(3)The local board is faulty. | UP_E1_AIS
Frame=1 Slot=3 Port=81 TTP_TYPE=803 1-061002-3-52NS3-81(ODU3LP/ODU3LP)-OTU3:1 | Minor | 2016.04.19 11:07:25 | SRT-8800-01 | Probable cause is too big to fit in here. Please find the probableCause in additionalText attribute | BEFFEC_EXC
Slot=6 Port=11 TTP_TYPE=45 6-PQ1-11(SDH_TU-11)-PPI:1 | Minor | 2016.04.19 11:07:26 | RCT-2500-01 | ID:118,DeviceType:1941,\(1)The TU_LOP, T_ALOS or TU_AIS alarm occurs at the opposite station; \(2)A hardware fault alarm, such as the PLL_FAIL or CHIP_FAIL, occurs on the board at the opposite station; \(3)The local board is faulty. | UP_E1_AIS
Frame=1 Slot=3 Port=81 TTP_TYPE=803 1-061002-3-52NS3-81(ODU3LP/ODU3LP)-OTU3:1 | Minor | 2016.04.19 11:07:31 | SRT-8800-01 | Probable cause is too big to fit in here. Please find the probableCause in additionalText attribute | BEFFEC_EXC
Frame=1 Slot=3 Port=81 TTP_TYPE=803 1-061002-3-52NS3-81(ODU3LP/ODU3LP)-OTU3:1 | Minor | 2016.04.19 11:07:54 | SRT-8800-01 | Probable cause is too big to fit in here. Please find the probableCause in additionalText attribute | BEFFEC_EXC
Slot=6 Port=1 TTP_TYPE=50 6-EFT-1(PORT-1 (14-01693-0_3.1_992524))-MAC:1 | Minor | 2016.04.19 11:07:55 | FSE-500-05 | ID:63499,DeviceType:1931,Ethernet performance deterioration. | FCSERRORS_OVER
Slot=6 Port=1 TTP_TYPE=50 6-EFT-1(PORT-1 (14-01693-0_3.1_992524))-MAC:1 | Minor | 2016.04.19 11:07:55 | FSE-500-05 | ID:63491,DeviceType:1931,Ethernet performance deterioration. | INBADOCTS_OVER
Slot=6 Port=1 TTP_TYPE=50 6-EFT-1(PORT-1 (14-01693-0_3.1_992524))-MAC:1 | Minor | 2016.04.19 11:07:56 | FSE-500-05 | ID:63499,DeviceType:1931,Ethernet performance deterioration. | FCSERRORS_OVER
Slot=6 Port=1 TTP_TYPE=50 6-EFT-1(PORT-1 (14-01693-0_3.1_992524))-MAC:1 | Minor | 2016.04.19 11:07:56 | FSE-500-05 | ID:63491,DeviceType:1931,Ethernet performance deterioration. | INBADOCTS_OVER
Slot=6 Port=11 TTP_TYPE=45 6-PQ1-11(SDH_TU-11)-PPI:1 | Minor | 2016.04.19 11:08:11 | RCT-2500-01 | ID:118,DeviceType:1941,\(1)The TU_LOP, T_ALOS or TU_AIS alarm occurs at the opposite station; \(2)A hardware fault alarm, such as the PLL_FAIL or CHIP_FAIL, occurs on the board at the opposite station; \(3)The local board is faulty. | UP_E1_AIS
Slot=6 Port=52 TTP_TYPE=45 6-PQ1-52(SDH_TU-52)-PPI:1 | Minor | 2016.04.19 11:08:13 | CTM-2500-02 | ID:118,DeviceType:1941,\(1)The TU_LOP, T_ALOS or TU_AIS alarm occurs at the opposite station; \(2)A hardware fault alarm, such as the PLL_FAIL or CHIP_FAIL, occurs on the board at the opposite station; \(3)The local board is faulty. | UP_E1_AIS
Slot=6 Port=1 TTP_TYPE=50 6-EFT-1(PORT-1 (14-01693-0_3.1_992524))-MAC:1 | Minor | 2016.04.19 11:08:14 | FSE-500-05 | ID:63491,DeviceType:1931,Ethernet performance deterioration. | INBADOCTS_OVER
Slot=6 Port=11 TTP_TYPE=45 6-PQ1-11(SDH_TU-11)-PPI:1 | Minor | 2016.04.19 11:08:14 | RCT-2500-01 | ID:118,DeviceType:1941,\(1)The TU_LOP, T_ALOS or TU_AIS alarm occurs at the opposite station; \(2)A hardware fault alarm, such as the PLL_FAIL or CHIP_FAIL, occurs on the board at the opposite station; \(3)The local board is faulty. | UP_E1_AIS
Slot=6 Port=52 TTP_TYPE=45 6-PQ1-52(SDH_TU-52)-PPI:1 | Minor | 2016.04.19 11:08:20 | CTM-2500-02 | ID:118,DeviceType:1941,\(1)The TU_LOP, T_ALOS or TU_AIS alarm occurs at the opposite station; \(2)A hardware fault alarm, such as the PLL_FAIL or CHIP_FAIL, occurs on the board at the opposite station; \(3)The local board is faulty. | UP_E1_AIS
Slot=6 Port=1 TTP_TYPE=50 6-EFT-1(PORT-1 (14-01693-0_3.1_992524))-MAC:1 | Minor | 2016.04.19 11:08:21 | FSE-500-05 | ID:63491,DeviceType:1931,Ethernet performance deterioration. | INBADOCTS_OVER
Slot=1 Port=2 TTP_TYPE=45 1-SP2D-2(SDH_TU-2)-PPI:1 | Major | 2016.04.19 11:08:36 | RCT-1000-03 | ID:107,DeviceType:1933,\(1)The E1 or T1 services are not accessed; \(2)The output port of the E1 or T1 interface on the DDF side is disconnected or loose; \(3)The cable is faulty; \(4)The interconnected equipment is faulty; \(5)The interface board is faulty; \(6)The board is faulty. | T_ALOS
Slot=6 Port=15 TTP_TYPE=45 6-PQ1-15(SDH_TU-15)-PPI:1 | Minor | 2016.04.19 11:08:38 | RCT-2500-01 | ID:118,DeviceType:1941,\(1)The TU_LOP, T_ALOS or TU_AIS alarm occurs at the opposite station; \(2)A hardware fault alarm, such as the PLL_FAIL or CHIP_FAIL, occurs on the board at the opposite station; \(3)The local board is faulty. | UP_E1_AIS
Slot=6 Port=15 TTP_TYPE=45 6-PQ1-15(SDH_TU-15)-PPI:1 | Minor | 2016.04.19 11:08:45 | RCT-2500-01 | ID:118,DeviceType:1941,\(1)The TU_LOP, T_ALOS or TU_AIS alarm occurs at the opposite station; \(2)A hardware fault alarm, such as the PLL_FAIL or CHIP_FAIL, occurs on the board at the opposite station; \(3)The local board is faulty. | UP_E1_AIS
Slot=6 Port=1 TTP_TYPE=50 6-EFT-1(PORT-1 (14-01693-0_3.1_992524))-MAC:1 | Minor | 2016.04.19 11:08:50 | FSE-500-05 | ID:63491,DeviceType:1931,Ethernet performance deterioration. | INBADOCTS_OVER
Slot=6 Port=1 TTP_TYPE=50 6-EFT-1(PORT-1 (14-01693-0_3.1_992524))-MAC:1 | Minor | 2016.04.19 11:08:50 | FSE-500-05 | ID:63499,DeviceType:1931,Ethernet performance deterioration. | FCSERRORS_OVER
Slot=6 Port=1 TTP_TYPE=50 6-EFT-1(PORT-1)-MAC:1 | Minor | 2016.04.19 11:08:56 | CTM-500-01 | ID:63499,DeviceType:1931,Ethernet performance deterioration. | FCSERRORS_OVER
Slot=6 Port=1 TTP_TYPE=50 6-EFT-1(PORT-1)-MAC:1 | Minor | 2016.04.19 11:08:56 | CTM-500-01 | ID:63491,DeviceType:1931,Ethernet performance deterioration. | INBADOCTS_OVER
Slot=6 Port=1 TTP_TYPE=50 6-EFT-1(PORT-1 (14-01693-0_3.1_992524))-MAC:1 | Minor | 2016.04.19 11:08:57 | FSE-500-05 | ID:63499,DeviceType:1931,Ethernet performance deterioration. | FCSERRORS_OVER
Slot=6 Port=1 TTP_TYPE=50 6-EFT-1(PORT-1 (14-01693-0_3.1_992524))-MAC:1 | Minor | 2016.04.19 11:09:02 | FSE-500-05 | ID:63499,DeviceType:1931,Ethernet performance deterioration. | FCSERRORS_OVER
Slot=6 Port=1 TTP_TYPE=50 6-EFT-1(PORT-1 (14-01693-0_3.1_992524))-MAC:1 | Minor | 2016.04.19 11:09:02 | FSE-500-05 | ID:63499,DeviceType:1931,Ethernet performance deterioration. | FCSERRORS_OVER
Slot=6 Port=1 TTP_TYPE=50 6-EFT-1(PORT-1)-MAC:1 | Minor | 2016.04.19 11:09:03 | CTM-500-01 | ID:63499,DeviceType:1931,Ethernet performance deterioration. | FCSERRORS_OVER
Slot=6 Port=1 TTP_TYPE=50 6-EFT-1(PORT-1)-MAC:1 | Minor | 2016.04.19 11:09:03 | CTM-500-01 | ID:63491,DeviceType:1931,Ethernet performance deterioration. | INBADOCTS_OVER
Slot=6 Port=1 TTP_TYPE=50 6-EFT-1(PORT-1 (14-01693-0_3.1_992524))-MAC:1 | Minor | 2016.04.19 11:09:10 | FSE-500-05 | ID:63499,DeviceType:1931,Ethernet performance deterioration. | FCSERRORS_OVER
Slot=6 Port=1 TTP_TYPE=50 6-EFT-1(PORT-1 (14-01693-0_3.1_992524))-MAC:1 | Minor | 2016.04.19 11:09:21 | FSE-500-05 | ID:63499,DeviceType:1931,Ethernet performance deterioration. | FCSERRORS_OVER
Slot=6 Port=1 TTP_TYPE=50 6-EFT-1(PORT-1 (14-01693-0_3.1_992524))-MAC:1 | Minor | 2016.04.19 11:09:25 | FSE-500-05 | ID:63491,DeviceType:1931,Ethernet performance deterioration. | INBADOCTS_OVER
Slot=6 Port=15 TTP_TYPE=45 6-PQ1-15(SDH_TU-15)-PPI:1 | Minor | 2016.04.19 11:09:27 | RCT-2500-01 | ID:118,DeviceType:1941,\(1)The TU_LOP, T_ALOS or TU_AIS alarm occurs at the opposite station; \(2)A hardware fault alarm, such as the PLL_FAIL or CHIP_FAIL, occurs on the board at the opposite station; \(3)The local board is faulty. | UP_E1_AIS
Slot=3 Port=65535 TTP_TYPE=52 3-EFS-VCTRUNK:2 | Critical | 2016.04.19 11:09:32 | IRV-1000-01 | ID:63575,DeviceType:1933,\(1)The encapsulation protocols are inconsistent, or the protocol parameters such as scrambling or not and negating or not are inconsistent;\(2)The bit error alarms such as BIP_EXC, BIP_SD, B3_EXC, and B3_SD are present on the link. | FCS_ERR
Slot=6 Port=1 TTP_TYPE=50 6-EFT-1(PORT-1 (14-01693-0_3.1_992524))-MAC:1 | Minor | 2016.04.19 11:09:34 | FSE-500-05 | ID:63491,DeviceType:1931,Ethernet performance deterioration. | INBADOCTS_OVER
Slot=6 Port=15 TTP_TYPE=45 6-PQ1-15(SDH_TU-15)-PPI:1 | Minor | 2016.04.19 11:09:34 | RCT-2500-01 | ID:118,DeviceType:1941,\(1)The TU_LOP, T_ALOS or TU_AIS alarm occurs at the opposite station; \(2)A hardware fault alarm, such as the PLL_FAIL or CHIP_FAIL, occurs on the board at the opposite station; \(3)The local board is faulty. | UP_E1_AIS
Slot=6 Port=1 TTP_TYPE=50 6-EFT-1(PORT-1 (14-01693-0_3.1_992524))-MAC:1 | Minor | 2016.04.19 11:09:34 | FSE-500-05 | ID:63499,DeviceType:1931,Ethernet performance deterioration. | FCSERRORS_OVER
Slot=6 Port=10 TTP_TYPE=45 6-PQ1-10(SDH_TU-10)-PPI:1 | Minor | 2016.04.19 11:09:35 | RCT-2500-01 | ID:118,DeviceType:1941,\(1)The TU_LOP, T_ALOS or TU_AIS alarm occurs at the opposite station; \(2)A hardware fault alarm, such as the PLL_FAIL or CHIP_FAIL, occurs on the board at the opposite station; \(3)The local board is faulty. | UP_E1_AIS
Slot=6 Port=10 TTP_TYPE=45 6-PQ1-10(SDH_TU-10)-PPI:1 | Minor | 2016.04.19 11:09:38 | RCT-2500-01 | ID:118,DeviceType:1941,\(1)The TU_LOP, T_ALOS or TU_AIS alarm occurs at the opposite station; \(2)A hardware fault alarm, such as the PLL_FAIL or CHIP_FAIL, occurs on the board at the opposite station; \(3)The local board is faulty. | UP_E1_AIS
Slot=3 Port=65535 TTP_TYPE=52 3-EFS-VCTRUNK:2 | Critical | 2016.04.19 11:09:43 | IRV-1000-01 | ID:63575,DeviceType:1933,\(1)The encapsulation protocols are inconsistent, or the protocol parameters such as scrambling or not and negating or not are inconsistent;\(2)The bit error alarms such as BIP_EXC, BIP_SD, B3_EXC, and B3_SD are present on the link. | FCS_ERR
Slot=6 Port=1 TTP_TYPE=50 6-EFT-1(PORT-1 (14-01693-0_3.1_992524))-MAC:1 | Minor | 2016.04.19 11:09:45 | FSE-500-05 | ID:63491,DeviceType:1931,Ethernet performance deterioration. | INBADOCTS_OVER
Slot=6 Port=1 TTP_TYPE=50 6-EFT-1(PORT-1 (14-01693-0_3.1_992524))-MAC:1 | Minor | 2016.04.19 11:09:45 | FSE-500-05 | ID:63499,DeviceType:1931,Ethernet performance deterioration. | FCSERRORS_OVER
Slot=7 Port=2 TTP_TYPE=44 7-N1SLD64-2(SDH-2)-VC4:1 | Major | 2016.04.19 11:09:51 | PMC-3500-02 | Probable cause is too big to fit in here. Please find the probableCause in additionalText attribute | AU_AIS
Slot=7 Port=2 TTP_TYPE=44 7-N1SLD64-2(SDH-2)-VC4:1 | Major | 2016.04.19 11:09:54 | PMC-3500-02 | Probable cause is too big to fit in here. Please find the probableCause in additionalText attribute | AU_AIS
Slot=6 Port=11 TTP_TYPE=45 6-PQ1-11(SDH_TU-11)-PPI:1 | Minor | 2016.04.19 11:09:59 | RCT-2500-01 | ID:118,DeviceType:1941,\(1)The TU_LOP, T_ALOS or TU_AIS alarm occurs at the opposite station; \(2)A hardware fault alarm, such as the PLL_FAIL or CHIP_FAIL, occurs on the board at the opposite station; \(3)The local board is faulty. | UP_E1_AIS
Slot=6 Port=11 TTP_TYPE=45 6-PQ1-11(SDH_TU-11)-PPI:1 | Minor | 2016.04.19 11:10:06 | RCT-2500-01 | ID:118,DeviceType:1941,\(1)The TU_LOP, T_ALOS or TU_AIS alarm occurs at the opposite station; \(2)A hardware fault alarm, such as the PLL_FAIL or CHIP_FAIL, occurs on the board at the opposite station; \(3)The local board is faulty. | UP_E1_AIS
Slot=6 Port=1 TTP_TYPE=50 6-EFT-1(PORT-1 (14-01693-0_3.1_992524))-MAC:1 | Minor | 2016.04.19 11:10:10 | FSE-500-05 | ID:63491,DeviceType:1931,Ethernet performance deterioration. | INBADOCTS_OVER
Slot=6 Port=1 TTP_TYPE=50 6-EFT-1(PORT-1 (14-01693-0_3.1_992524))-MAC:1 | Minor | 2016.04.19 11:10:14 | FSE-500-05 | ID:63499,DeviceType:1931,Ethernet performance deterioration. | FCSERRORS_OVER
Slot=6 Port=10 TTP_TYPE=45 6-PQ1-10(SDH_TU-10)-PPI:1 | Minor | 2016.04.19 11:10:15 | RCT-2500-01 | ID:118,DeviceType:1941,\(1)The TU_LOP, T_ALOS or TU_AIS alarm occurs at the opposite station; \(2)A hardware fault alarm, such as the PLL_FAIL or CHIP_FAIL, occurs on the board at the opposite station; \(3)The local board is faulty. | UP_E1_AIS
Slot=6 Port=10 TTP_TYPE=45 6-PQ1-10(SDH_TU-10)-PPI:1 | Minor | 2016.04.19 11:10:18 | RCT-2500-01 | ID:118,DeviceType:1941,\(1)The TU_LOP, T_ALOS or TU_AIS alarm occurs at the opposite station; \(2)A hardware fault alarm, such as the PLL_FAIL or CHIP_FAIL, occurs on the board at the opposite station; \(3)The local board is faulty. | UP_E1_AIS
Slot=6 Port=1 TTP_TYPE=50 6-EFT-1(PORT-1 (14-01693-0_3.1_992524))-MAC:1 | Minor | 2016.04.19 11:10:21 | FSE-500-05 | ID:63491,DeviceType:1931,Ethernet performance deterioration. | INBADOCTS_OVER
Slot=6 Port=1 TTP_TYPE=50 6-EFT-1(PORT-1 (14-01693-0_3.1_992524))-MAC:1 | Minor | 2016.04.19 11:10:21 | FSE-500-05 | ID:63499,DeviceType:1931,Ethernet performance deterioration. | FCSERRORS_OVER
Slot=6 Port=1 TTP_TYPE=50 6-EFT-1(PORT-1 (14-01693-0_3.1_992524))-MAC:1 | Minor | 2016.04.19 11:10:42 | FSE-500-05 | ID:63491,DeviceType:1931,Ethernet performance deterioration. | INBADOCTS_OVER
Slot=6 Port=1 TTP_TYPE=50 6-EFT-1(PORT-1 (14-01693-0_3.1_992524))-MAC:1 | Minor | 2016.04.19 11:10:42 | FSE-500-05 | ID:63499,DeviceType:1931,Ethernet performance deterioration. | FCSERRORS_OVER
Slot=6 Port=1 TTP_TYPE=50 6-EFT-1(PORT-1 (14-01693-0_3.1_992524))-MAC:1 | Minor | 2016.04.19 11:10:49 | FSE-500-05 | ID:63491,DeviceType:1931,Ethernet performance deterioration. | INBADOCTS_OVER
Slot=6 Port=1 TTP_TYPE=50 6-EFT-1(PORT-1 (14-01693-0_3.1_992524))-MAC:1 | Minor | 2016.04.19 11:10:49 | FSE-500-05 | ID:63499,DeviceType:1931,Ethernet performance deterioration. | FCSERRORS_OVER
Slot=1 Port=7 TTP_TYPE=45 1-SP2D-7(SDH_TU-7)-PPI:1 | Major | 2016.04.19 11:10:53 | CGZ-1000-02 | ID:107,DeviceType:1933,\(1)The E1 or T1 services are not accessed; \(2)The output port of the E1 or T1 interface on the DDF side is disconnected or loose; \(3)The cable is faulty; \(4)The interconnected equipment is faulty; \(5)The interface board is faulty; \(6)The board is faulty. | T_ALOS
Slot=6 Port=52 TTP_TYPE=45 6-PQ1-52(SDH_TU-52)-PPI:1 | Minor | 2016.04.19 11:10:57 | CTM-2500-02 | ID:118,DeviceType:1941,\(1)The TU_LOP, T_ALOS or TU_AIS alarm occurs at the opposite station; \(2)A hardware fault alarm, such as the PLL_FAIL or CHIP_FAIL, occurs on the board at the opposite station; \(3)The local board is faulty. | UP_E1_AIS
Slot=6 Port=10 TTP_TYPE=45 6-PQ1-10(SDH_TU-10)-PPI:1 | Minor | 2016.04.19 11:11:03 | RCT-2500-01 | ID:118,DeviceType:1941,\(1)The TU_LOP, T_ALOS or TU_AIS alarm occurs at the opposite station; \(2)A hardware fault alarm, such as the PLL_FAIL or CHIP_FAIL, occurs on the board at the opposite station; \(3)The local board is faulty. | UP_E1_AIS
Slot=6 Port=52 TTP_TYPE=45 6-PQ1-52(SDH_TU-52)-PPI:1 | Minor | 2016.04.19 11:11:04 | CTM-2500-02 | ID:118,DeviceType:1941,\(1)The TU_LOP, T_ALOS or TU_AIS alarm occurs at the opposite station; \(2)A hardware fault alarm, such as the PLL_FAIL or CHIP_FAIL, occurs on the board at the opposite station; \(3)The local board is faulty. | UP_E1_AIS
Slot=6 Port=65535 TTP_TYPE=52 6-EFT-VCTRUNK:1 | Critical | 2016.04.19 15:12:44 | RCH-500-01 | ID:63575,DeviceType:1931,\(1)The encapsulation protocols are inconsistent, or the protocol parameters such as scrambling or not and negating or not are inconsistent;\(2)The bit error alarms such as BIP_EXC, BIP_SD, B3_EXC, and B3_SD are present on the link. | FCS_ERR
Slot=6 Port=65535 TTP_TYPE=52 6-EFT-VCTRUNK:1 | Critical | 2016.04.19 15:12:44 | RCH-500-01 | ID:63575,DeviceType:1931,\(1)The encapsulation protocols are inconsistent, or the protocol parameters such as scrambling or not and negating or not are inconsistent;\(2)The bit error alarms such as BIP_EXC, BIP_SD, B3_EXC, and B3_SD are present on the link. | FCS_ERR
Slot=6 Port=15 TTP_TYPE=45 6-PQ1-15(SDH_TU-15)-PPI:1 | Minor | 2016.04.19 15:13:08 | RCT-2500-01 | ID:118,DeviceType:1941,\(1)The TU_LOP, T_ALOS or TU_AIS alarm occurs at the opposite station; \(2)A hardware fault alarm, such as the PLL_FAIL or CHIP_FAIL, occurs on the board at the opposite station; \(3)The local board is faulty. | UP_E1_AIS
Slot=6 Port=1 TTP_TYPE=50 6-EFT-1(PORT-1 (14-01693-0_3.1_992524))-MAC:1 | Minor | 2016.04.19 15:13:10 | FSE-500-05 | ID:63491,DeviceType:1931,Ethernet performance deterioration. | INBADOCTS_OVER
Slot=6 Port=1 TTP_TYPE=50 6-EFT-1(PORT-1 (14-01693-0_3.1_992524))-MAC:1 | Minor | 2016.04.19 15:13:14 | FSE-500-05 | ID:63491,DeviceType:1931,Ethernet performance deterioration. | INBADOCTS_OVER
Slot=6 Port=15 TTP_TYPE=45 6-PQ1-15(SDH_TU-15)-PPI:1 | Minor | 2016.04.19 15:13:15 | RCT-2500-01 | ID:118,DeviceType:1941,\(1)The TU_LOP, T_ALOS or TU_AIS alarm occurs at the opposite station; \(2)A hardware fault alarm, such as the PLL_FAIL or CHIP_FAIL, occurs on the board at the opposite station; \(3)The local board is faulty. | UP_E1_AIS
Frame=1 Slot=3 Port=81 TTP_TYPE=803 1-061002-3-52NS3-81(ODU3LP/ODU3LP)-OTU3:1 | Minor | 2016.04.19 15:13:26 | SRT-8800-01 | Probable cause is too big to fit in here. Please find the probableCause in additionalText attribute | BEFFEC_EXC
Slot=6 Port=52 TTP_TYPE=45 6-PQ1-52(SDH_TU-52)-PPI:1 | Minor | 2016.04.19 15:13:42 | CTM-2500-02 | ID:118,DeviceType:1941,\(1)The TU_LOP, T_ALOS or TU_AIS alarm occurs at the opposite station; \(2)A hardware fault alarm, such as the PLL_FAIL or CHIP_FAIL, occurs on the board at the opposite station; \(3)The local board is faulty. | UP_E1_AIS
Slot=6 Port=1 TTP_TYPE=50 6-EFT-1(PORT-1 (14-01693-0_3.1_992524))-MAC:1 | Minor | 2016.04.19 15:13:50 | FSE-500-05 | ID:63499,DeviceType:1931,Ethernet performance deterioration. | FCSERRORS_OVER
Slot=6 Port=1 TTP_TYPE=50 6-EFT-1(PORT-1 (14-01693-0_3.1_992524))-MAC:1 | Minor | 2016.04.19 15:13:50 | FSE-500-05 | ID:63491,DeviceType:1931,Ethernet performance deterioration. | INBADOCTS_OVER
Slot=6 Port=52 TTP_TYPE=45 6-PQ1-52(SDH_TU-52)-PPI:1 | Minor | 2016.04.19 15:13:53 | CTM-2500-02 | ID:118,DeviceType:1941,\(1)The TU_LOP, T_ALOS or TU_AIS alarm occurs at the opposite station; \(2)A hardware fault alarm, such as the PLL_FAIL or CHIP_FAIL, occurs on the board at the opposite station; \(3)The local board is faulty. | UP_E1_AIS
Slot=6 Port=1 TTP_TYPE=50 6-EFT-1(PORT-1 (14-01693-0_3.1_992524))-MAC:1 | Minor | 2016.04.19 15:14:01 | FSE-500-05 | ID:63499,DeviceType:1931,Ethernet performance deterioration. | FCSERRORS_OVER
Slot=6 Port=1 TTP_TYPE=50 6-EFT-1(PORT-1 (14-01693-0_3.1_992524))-MAC:1 | Minor | 2016.04.19 15:14:01 | FSE-500-05 | ID:63491,DeviceType:1931,Ethernet performance deterioration. | INBADOCTS_OVER
Frame=1 Slot=3 Port=81 TTP_TYPE=803 1-061002-3-52NS3-81(ODU3LP/ODU3LP)-OTU3:1 | Minor | 2016.04.19 15:14:07 | SRT-8800-01 | Probable cause is too big to fit in here. Please find the probableCause in additionalText attribute | BEFFEC_EXC
Slot=6 Port=1 TTP_TYPE=50 6-EFT-1(PORT-1 (14-01693-0_3.1_992524))-MAC:1 | Minor | 2016.04.19 15:14:18 | FSE-500-05 | ID:63491,DeviceType:1931,Ethernet performance deterioration. | INBADOCTS_OVER
Slot=6 Port=1 TTP_TYPE=50 6-EFT-1(PORT-1 (14-01693-0_3.1_992524))-MAC:1 | Minor | 2016.04.19 15:14:25 | FSE-500-05 | ID:63491,DeviceType:1931,Ethernet performance deterioration. | INBADOCTS_OVER
Slot=9 Port=1 TTP_TYPE=34 9-Q1SL4-1(SDH-1)-SPI:1 | Critical | 2016.04.19 15:14:38 | RSD-2500-01 | ID:1,DeviceType:1941,\(1)The fiber jumper is not connected at the optical interface of the board;\(2)The laser of the board on the opposite station is shutdown;\(3)A fiber break occurs in the transmission line;\(4) The attenuation of the transmission line is overlarge;\(5)The transmit part of the opposite station is faulty;\(6)The receive unit at the local station is faulty. | R_LOS
Slot=8 Port=1 TTP_TYPE=34 8-N1SLQ4-1(SDH-1)-SPI:1 | Critical | 2016.04.19 15:14:43 | RSD-3500-01 | ID:1,DeviceType:1942,\(1)The fiber jumper is not connected at the optical interface of the board;\(2)The laser of the board on the opposite station is shutdown;\(3)A fiber break occurs in the transmission line;\(4) The attenuation of the transmission line is overlarge;\(5)The transmit part of the opposite station is faulty;\(6)The receive unit at the local station is faulty. | R_LOS
Slot=6 Port=10 TTP_TYPE=45 6-PQ1-10(SDH_TU-10)-PPI:1 | Minor | 2016.04.19 15:14:47 | RCT-2500-01 | ID:118,DeviceType:1941,\(1)The TU_LOP, T_ALOS or TU_AIS alarm occurs at the opposite station; \(2)A hardware fault alarm, such as the PLL_FAIL or CHIP_FAIL, occurs on the board at the opposite station; \(3)The local board is faulty. | UP_E1_AIS
Slot=8 Port=1 TTP_TYPE=34 8-N1SLQ4-1(SDH-1)-SPI:1 | Minor | 2016.04.19 15:14:49 | RSD-3500-01 | ID:296,DeviceType:1942,The ALS function is enabled on the NMS or the Navigator. | ALM_ALS
Slot=9 Port=1 TTP_TYPE=45 9-SP3S-1(SDH_TU-1)-PPI:1 | Major | 2016.04.19 15:14:50 | BLS-500-01 | ID:107,DeviceType:1958,\(1)The E1 or T1 services are not accessed; \(2)The output port of the E1 or T1 interface on the DDF side is disconnected or loose; \(3)The cable is faulty; \(4)The interconnected equipment is faulty; \(5)The interface board is faulty; \(6)The board is faulty. | T_ALOS
Slot=6 Port=10 TTP_TYPE=45 6-PQ1-10(SDH_TU-10)-PPI:1 | Minor | 2016.04.19 15:14:50 | RCT-2500-01 | ID:118,DeviceType:1941,\(1)The TU_LOP, T_ALOS or TU_AIS alarm occurs at the opposite station; \(2)A hardware fault alarm, such as the PLL_FAIL or CHIP_FAIL, occurs on the board at the opposite station; \(3)The local board is faulty. | UP_E1_AIS
Slot=6 Port=1 TTP_TYPE=50 6-EFT-1(PORT-1)-MAC:1 | Minor | 2016.04.19 15:14:56 | CTM-500-01 | ID:63499,DeviceType:1931,Ethernet performance deterioration. | FCSERRORS_OVER
Slot=6 Port=1 TTP_TYPE=50 6-EFT-1(PORT-1)-MAC:1 | Minor | 2016.04.19 15:14:56 | CTM-500-01 | ID:63491,DeviceType:1931,Ethernet performance deterioration. | INBADOCTS_OVER
Slot=6 Port=15 TTP_TYPE=45 6-PQ1-15(SDH_TU-15)-PPI:1 | Minor | 2016.04.19 15:14:59 | RCT-2500-01 | ID:118,DeviceType:1941,\(1)The TU_LOP, T_ALOS or TU_AIS alarm occurs at the opposite station; \(2)A hardware fault alarm, such as the PLL_FAIL or CHIP_FAIL, occurs on the board at the opposite station; \(3)The local board is faulty. | UP_E1_AIS
Slot=6 Port=1 TTP_TYPE=50 6-EFT-1(PORT-1)-MAC:1 | Minor | 2016.04.19 15:15:00 | CTM-500-01 | ID:63499,DeviceType:1931,Ethernet performance deterioration. | FCSERRORS_OVER
Slot=6 Port=1 TTP_TYPE=50 6-EFT-1(PORT-1)-MAC:1 | Minor | 2016.04.19 15:15:00 | CTM-500-01 | ID:63491,DeviceType:1931,Ethernet performance deterioration. | INBADOCTS_OVER
Slot=9 Port=1 TTP_TYPE=45 9-SP3S-1(SDH_TU-1)-PPI:1 | Major | 2016.04.19 15:15:04 | BLS-500-01 | ID:107,DeviceType:1958,\(1)The E1 or T1 services are not accessed; \(2)The output port of the E1 or T1 interface on the DDF side is disconnected or loose; \(3)The cable is faulty; \(4)The interconnected equipment is faulty; \(5)The interface board is faulty; \(6)The board is faulty. | T_ALOS
Slot=6 Port=15 TTP_TYPE=45 6-PQ1-15(SDH_TU-15)-PPI:1 | Minor | 2016.04.19 15:15:06 | RCT-2500-01 | ID:118,DeviceType:1941,\(1)The TU_LOP, T_ALOS or TU_AIS alarm occurs at the opposite station; \(2)A hardware fault alarm, such as the PLL_FAIL or CHIP_FAIL, occurs on the board at the opposite station; \(3)The local board is faulty. | UP_E1_AIS
Slot=6 Port=1 TTP_TYPE=50 6-EFT-1(PORT-1 (14-01693-0_3.1_992524))-MAC:1 | Minor | 2016.04.19 15:15:19 | FSE-500-05 | ID:63491,DeviceType:1931,Ethernet performance deterioration. | INBADOCTS_OVER
Slot=6 Port=1 TTP_TYPE=50 6-EFT-1(PORT-1 (14-01693-0_3.1_992524))-MAC:1 | Minor | 2016.04.19 15:15:19 | FSE-500-05 | ID:63499,DeviceType:1931,Ethernet performance deterioration. | FCSERRORS_OVER
Slot=6 Port=1 TTP_TYPE=50 6-EFT-1(PORT-1 (14-01693-0_3.1_992524))-MAC:1 | Minor | 2016.04.19 15:15:25 | FSE-500-05 | ID:63491,DeviceType:1931,Ethernet performance deterioration. | INBADOCTS_OVER
Slot=6 Port=1 TTP_TYPE=50 6-EFT-1(PORT-1 (14-01693-0_3.1_992524))-MAC:1 | Minor | 2016.04.19 15:15:25 | FSE-500-05 | ID:63499,DeviceType:1931,Ethernet performance deterioration. | FCSERRORS_OVER
Frame=1 Slot=3 Port=81 TTP_TYPE=803 1-061002-3-52NS3-81(ODU3LP/ODU3LP)-OTU3:1 | Minor | 2016.04.19 15:15:27 | SRT-8800-01 | Probable cause is too big to fit in here. Please find the probableCause in additionalText attribute | BEFFEC_EXC
Slot=6 Port=1 TTP_TYPE=50 6-EFT-1(PORT-1)-MAC:1 | Minor | 2016.04.19 15:15:28 | CTM-500-01 | ID:63491,DeviceType:1931,Ethernet performance deterioration. | INBADOCTS_OVER
Slot=6 Port=1 TTP_TYPE=50 6-EFT-1(PORT-1)-MAC:1 | Minor | 2016.04.19 15:15:32 | CTM-500-01 | ID:63499,DeviceType:1931,Ethernet performance deterioration. | FCSERRORS_OVER
Slot=6 Port=52 TTP_TYPE=45 6-PQ1-52(SDH_TU-52)-PPI:1 | Minor | 2016.04.19 15:15:34 | CTM-2500-02 | ID:118,DeviceType:1941,\(1)The TU_LOP, T_ALOS or TU_AIS alarm occurs at the opposite station; \(2)A hardware fault alarm, such as the PLL_FAIL or CHIP_FAIL, occurs on the board at the opposite station; \(3)The local board is faulty. | UP_E1_AIS
Slot=6 Port=1 TTP_TYPE=50 6-EFT-1(PORT-1)-MAC:1 | Minor | 2016.04.19 15:15:35 | CTM-500-01 | ID:63499,DeviceType:1931,Ethernet performance deterioration. | FCSERRORS_OVER
Slot=6 Port=1 TTP_TYPE=50 6-EFT-1(PORT-1)-MAC:1 | Minor | 2016.04.19 15:15:35 | CTM-500-01 | ID:63491,DeviceType:1931,Ethernet performance deterioration. | INBADOCTS_OVER
Slot=6 Port=1 TTP_TYPE=50 6-EFT-1(PORT-1 (14-01693-0_3.1_992524))-MAC:1 | Minor | 2016.04.19 15:15:39 | FSE-500-05 | ID:63491,DeviceType:1931,Ethernet performance deterioration. | INBADOCTS_OVER
Slot=6 Port=1 TTP_TYPE=50 6-EFT-1(PORT-1 (14-01693-0_3.1_992524))-MAC:1 | Minor | 2016.04.19 15:15:39 | FSE-500-05 | ID:63499,DeviceType:1931,Ethernet performance deterioration. | FCSERRORS_OVER
Slot=6 Port=1 TTP_TYPE=50 6-EFT-1(PORT-1)-MAC:1 | Minor | 2016.04.19 15:15:40 | CTM-500-01 | ID:63499,DeviceType:1931,Ethernet performance deterioration. | FCSERRORS_OVER
Slot=6 Port=52 TTP_TYPE=45 6-PQ1-52(SDH_TU-52)-PPI:1 | Minor | 2016.04.19 15:15:41 | CTM-2500-02 | ID:118,DeviceType:1941,\(1)The TU_LOP, T_ALOS or TU_AIS alarm occurs at the opposite station; \(2)A hardware fault alarm, such as the PLL_FAIL or CHIP_FAIL, occurs on the board at the opposite station; \(3)The local board is faulty. | UP_E1_AIS
Slot=6 Port=1 TTP_TYPE=50 6-EFT-1(PORT-1 (14-01693-0_3.1_992524))-MAC:1 | Minor | 2016.04.19 15:15:45 | FSE-500-05 | ID:63499,DeviceType:1931,Ethernet performance deterioration. | FCSERRORS_OVER
Frame=1 Slot=3 Port=81 TTP_TYPE=803 1-061002-3-52NS3-81(ODU3LP/ODU3LP)-OTU3:1 | Minor | 2016.04.19 15:15:49 | SRT-8800-01 | Probable cause is too big to fit in here. Please find the probableCause in additionalText attribute | BEFFEC_EXC
Slot=6 Port=1 TTP_TYPE=50 6-EFT-1(PORT-1 (14-01693-0_3.1_992524))-MAC:1 | Minor | 2016.04.19 15:15:50 | FSE-500-05 | ID:63491,DeviceType:1931,Ethernet performance deterioration. | INBADOCTS_OVER
Slot=6 Port=1 TTP_TYPE=50 6-EFT-1(PORT-1)-MAC:1 | Minor | 2016.04.19 15:15:51 | CTM-500-01 | ID:63499,DeviceType:1931,Ethernet performance deterioration. | FCSERRORS_OVER
Slot=6 Port=1 TTP_TYPE=50 6-EFT-1(PORT-1)-MAC:1 | Minor | 2016.04.19 15:15:52 | CTM-500-01 | ID:63491,DeviceType:1931,Ethernet performance deterioration. | INBADOCTS_OVER
Slot=6 Port=1 TTP_TYPE=50 6-EFT-1(PORT-1)-MAC:1 | Minor | 2016.04.19 15:15:52 | CTM-500-01 | ID:63491,DeviceType:1931,Ethernet performance deterioration. | INBADOCTS_OVER
Slot=6 Port=52 TTP_TYPE=45 6-PQ1-52(SDH_TU-52)-PPI:1 | Minor | 2016.04.19 15:16:09 | CTM-2500-02 | ID:118,DeviceType:1941,\(1)The TU_LOP, T_ALOS or TU_AIS alarm occurs at the opposite station; \(2)A hardware fault alarm, such as the PLL_FAIL or CHIP_FAIL, occurs on the board at the opposite station; \(3)The local board is faulty. | UP_E1_AIS
Frame=1 Slot=3 Port=81 TTP_TYPE=803 1-061002-3-52NS3-81(ODU3LP/ODU3LP)-OTU3:1 | Minor | 2016.04.19 15:16:13 | SRT-8800-01 | Probable cause is too big to fit in here. Please find the probableCause in additionalText attribute | BEFFEC_EXC
Slot=6 Port=1 TTP_TYPE=50 6-EFT-1(PORT-1)-MAC:1 | Minor | 2016.04.19 15:16:20 | CTM-500-01 | ID:63499,DeviceType:1931,Ethernet performance deterioration. | FCSERRORS_OVER
Slot=6 Port=1 TTP_TYPE=50 6-EFT-1(PORT-1)-MAC:1 | Minor | 2016.04.19 15:16:20 | CTM-500-01 | ID:63499,DeviceType:1931,Ethernet performance deterioration. | FCSERRORS_OVER
Slot=6 Port=1 TTP_TYPE=50 6-EFT-1(PORT-1)-MAC:1 | Minor | 2016.04.19 15:16:20 | CTM-500-01 | ID:63491,DeviceType:1931,Ethernet performance deterioration. | INBADOCTS_OVER
Slot=6 Port=1 TTP_TYPE=50 6-EFT-1(PORT-1)-MAC:1 | Minor | 2016.04.19 15:16:23 | CTM-500-01 | ID:63491,DeviceType:1931,Ethernet performance deterioration. | INBADOCTS_OVER
Slot=6 Port=52 TTP_TYPE=45 6-PQ1-52(SDH_TU-52)-PPI:1 | Minor | 2016.04.19 15:16:24 | CTM-2500-02 | ID:118,DeviceType:1941,\(1)The TU_LOP, T_ALOS or TU_AIS alarm occurs at the opposite station; \(2)A hardware fault alarm, such as the PLL_FAIL or CHIP_FAIL, occurs on the board at the opposite station; \(3)The local board is faulty. | UP_E1_AIS
Slot=6 Port=1 TTP_TYPE=50 6-EFT-1(PORT-1)-MAC:1 | Minor | 2016.04.19 15:16:36 | CTM-500-01 | ID:63491,DeviceType:1931,Ethernet performance deterioration. | INBADOCTS_OVER
Slot=6 Port=1 TTP_TYPE=50 6-EFT-1(PORT-1)-MAC:1 | Minor | 2016.04.19 15:16:36 | CTM-500-01 | ID:63499,DeviceType:1931,Ethernet performance deterioration. | FCSERRORS_OVER
Slot=6 Port=1 TTP_TYPE=50 6-EFT-1(PORT-1)-MAC:1 | Minor | 2016.04.19 15:16:43 | CTM-500-01 | ID:63491,DeviceType:1931,Ethernet performance deterioration. | INBADOCTS_OVER
Slot=6 Port=1 TTP_TYPE=50 6-EFT-1(PORT-1)-MAC:1 | Minor | 2016.04.19 15:16:43 | CTM-500-01 | ID:63499,DeviceType:1931,Ethernet performance deterioration. | FCSERRORS_OVER
Slot=6 Port=11 TTP_TYPE=45 6-PQ1-11(SDH_TU-11)-PPI:1 | Minor | 2016.04.19 15:16:55 | RCT-2500-01 | ID:118,DeviceType:1941,\(1)The TU_LOP, T_ALOS or TU_AIS alarm occurs at the opposite station; \(2)A hardware fault alarm, such as the PLL_FAIL or CHIP_FAIL, occurs on the board at the opposite station; \(3)The local board is faulty. | UP_E1_AIS
Slot=6 Port=52 TTP_TYPE=45 6-PQ1-52(SDH_TU-52)-PPI:1 | Minor | 2016.04.19 15:16:57 | CTM-2500-02 | ID:118,DeviceType:1941,\(1)The TU_LOP, T_ALOS or TU_AIS alarm occurs at the opposite station; \(2)A hardware fault alarm, such as the PLL_FAIL or CHIP_FAIL, occurs on the board at the opposite station; \(3)The local board is faulty. | UP_E1_AIS
Slot=6 Port=10 TTP_TYPE=45 6-PQ1-10(SDH_TU-10)-PPI:1 | Minor | 2016.04.19 15:16:59 | RCT-2500-01 | ID:118,DeviceType:1941,\(1)The TU_LOP, T_ALOS or TU_AIS alarm occurs at the opposite station; \(2)A hardware fault alarm, such as the PLL_FAIL or CHIP_FAIL, occurs on the board at the opposite station; \(3)The local board is faulty. | UP_E1_AIS
Slot=6 Port=52 TTP_TYPE=45 6-PQ1-52(SDH_TU-52)-PPI:1 | Minor | 2016.04.19 15:17:00 | CTM-2500-02 | ID:118,DeviceType:1941,\(1)The TU_LOP, T_ALOS or TU_AIS alarm occurs at the opposite station; \(2)A hardware fault alarm, such as the PLL_FAIL or CHIP_FAIL, occurs on the board at the opposite station; \(3)The local board is faulty. | UP_E1_AIS
Slot=6 Port=11 TTP_TYPE=45 6-PQ1-11(SDH_TU-11)-PPI:1 | Minor | 2016.04.19 15:17:02 | RCT-2500-01 | ID:118,DeviceType:1941,\(1)The TU_LOP, T_ALOS or TU_AIS alarm occurs at the opposite station; \(2)A hardware fault alarm, such as the PLL_FAIL or CHIP_FAIL, occurs on the board at the opposite station; \(3)The local board is faulty. | UP_E1_AIS
Slot=6 Port=10 TTP_TYPE=45 6-PQ1-10(SDH_TU-10)-PPI:1 | Minor | 2016.04.19 15:17:06 | RCT-2500-01 | ID:118,DeviceType:1941,\(1)The TU_LOP, T_ALOS or TU_AIS alarm occurs at the opposite station; \(2)A hardware fault alarm, such as the PLL_FAIL or CHIP_FAIL, occurs on the board at the opposite station; \(3)The local board is faulty. | UP_E1_AIS
Slot=6 Port=1 TTP_TYPE=50 6-EFT-1(PORT-1 (14-01693-0_3.1_992524))-MAC:1 | Minor | 2016.04.19 15:17:06 | FSE-500-05 | ID:63491,DeviceType:1931,Ethernet performance deterioration. | INBADOCTS_OVER
Frame=1 Slot=3 Port=81 TTP_TYPE=803 1-061002-3-52NS3-81(ODU3LP/ODU3LP)-OTU3:1 | Minor | 2016.04.19 15:17:07 | SRT-8800-01 | Probable cause is too big to fit in here. Please find the probableCause in additionalText attribute | BEFFEC_EXC
Slot=6 Port=15 TTP_TYPE=45 6-PQ1-15(SDH_TU-15)-PPI:1 | Minor | 2016.04.19 15:17:11 | RCT-2500-01 | ID:118,DeviceType:1941,\(1)The TU_LOP, T_ALOS or TU_AIS alarm occurs at the opposite station; \(2)A hardware fault alarm, such as the PLL_FAIL or CHIP_FAIL, occurs on the board at the opposite station; \(3)The local board is faulty. | UP_E1_AIS
Slot=6 Port=1 TTP_TYPE=50 6-EFT-1(PORT-1 (14-01693-0_3.1_992524))-MAC:1 | Minor | 2016.04.19 15:17:13 | FSE-500-05 | ID:63491,DeviceType:1931,Ethernet performance deterioration. | INBADOCTS_OVER
Slot=6 Port=15 TTP_TYPE=45 6-PQ1-15(SDH_TU-15)-PPI:1 | Minor | 2016.04.19 15:17:14 | RCT-2500-01 | ID:118,DeviceType:1941,\(1)The TU_LOP, T_ALOS or TU_AIS alarm occurs at the opposite station; \(2)A hardware fault alarm, such as the PLL_FAIL or CHIP_FAIL, occurs on the board at the opposite station; \(3)The local board is faulty. | UP_E1_AIS
Slot=6 Port=1 TTP_TYPE=50 6-EFT-1(PORT-1 (14-01693-0_3.1_992524))-MAC:1 | Minor | 2016.04.19 15:17:23 | FSE-500-05 | ID:63491,DeviceType:1931,Ethernet performance deterioration. | INBADOCTS_OVER
Slot=6 Port=1 TTP_TYPE=50 6-EFT-1(PORT-1 (14-01693-0_3.1_992524))-MAC:1 | Minor | 2016.04.19 15:17:25 | FSE-500-05 | ID:63491,DeviceType:1931,Ethernet performance deterioration. | INBADOCTS_OVER
Slot=6 Port=10 TTP_TYPE=45 6-PQ1-10(SDH_TU-10)-PPI:1 | Minor | 2016.04.19 15:17:28 | RCT-2500-01 | ID:118,DeviceType:1941,\(1)The TU_LOP, T_ALOS or TU_AIS alarm occurs at the opposite station; \(2)A hardware fault alarm, such as the PLL_FAIL or CHIP_FAIL, occurs on the board at the opposite station; \(3)The local board is faulty. | UP_E1_AIS
Slot=6 Port=15 TTP_TYPE=45 6-PQ1-15(SDH_TU-15)-PPI:1 | Minor | 2016.04.19 15:17:31 | RCT-2500-01 | ID:118,DeviceType:1941,\(1)The TU_LOP, T_ALOS or TU_AIS alarm occurs at the opposite station; \(2)A hardware fault alarm, such as the PLL_FAIL or CHIP_FAIL, occurs on the board at the opposite station; \(3)The local board is faulty. | UP_E1_AIS
Slot=6 Port=1 TTP_TYPE=50 6-EFT-1(PORT-1)-MAC:1 | Minor | 2016.04.19 15:17:40 | MVR-500-04 | ID:63491,DeviceType:1931,Ethernet performance deterioration. | INBADOCTS_OVER
Slot=6 Port=1 TTP_TYPE=50 6-EFT-1(PORT-1)-MAC:1 | Minor | 2016.04.19 15:17:42 | MVR-500-04 | ID:63491,DeviceType:1931,Ethernet performance deterioration. | INBADOCTS_OVER
Slot=6 Port=10 TTP_TYPE=45 6-PQ1-10(SDH_TU-10)-PPI:1 | Minor | 2016.04.19 15:17:42 | RCT-2500-01 | ID:118,DeviceType:1941,\(1)The TU_LOP, T_ALOS or TU_AIS alarm occurs at the opposite station; \(2)A hardware fault alarm, such as the PLL_FAIL or CHIP_FAIL, occurs on the board at the opposite station; \(3)The local board is faulty. | UP_E1_AIS
Slot=6 Port=15 TTP_TYPE=45 6-PQ1-15(SDH_TU-15)-PPI:1 | Minor | 2016.04.19 15:17:43 | RCT-2500-01 | ID:118,DeviceType:1941,\(1)The TU_LOP, T_ALOS or TU_AIS alarm occurs at the opposite station; \(2)A hardware fault alarm, such as the PLL_FAIL or CHIP_FAIL, occurs on the board at the opposite station; \(3)The local board is faulty. | UP_E1_AIS
Slot=6 Port=52 TTP_TYPE=45 6-PQ1-52(SDH_TU-52)-PPI:1 | Minor | 2016.04.19 15:17:45 | CTM-2500-02 | ID:118,DeviceType:1941,\(1)The TU_LOP, T_ALOS or TU_AIS alarm occurs at the opposite station; \(2)A hardware fault alarm, such as the PLL_FAIL or CHIP_FAIL, occurs on the board at the opposite station; \(3)The local board is faulty. | UP_E1_AIS
Slot=6 Port=65535 TTP_TYPE=52 6-EFT-VCTRUNK:1 | Critical | 2016.04.19 15:17:48 | RCH-500-01 | ID:63575,DeviceType:1931,\(1)The encapsulation protocols are inconsistent, or the protocol parameters such as scrambling or not and negating or not are inconsistent;\(2)The bit error alarms such as BIP_EXC, BIP_SD, B3_EXC, and B3_SD are present on the link. | FCS_ERR
Slot=6 Port=65535 TTP_TYPE=52 6-EFT-VCTRUNK:1 | Critical | 2016.04.19 15:17:48 | RCH-500-01 | ID:63575,DeviceType:1931,\(1)The encapsulation protocols are inconsistent, or the protocol parameters such as scrambling or not and negating or not are inconsistent;\(2)The bit error alarms such as BIP_EXC, BIP_SD, B3_EXC, and B3_SD are present on the link. | FCS_ERR
Slot=6 Port=52 TTP_TYPE=45 6-PQ1-52(SDH_TU-52)-PPI:1 | Minor | 2016.04.19 15:17:49 | CTM-2500-02 | ID:118,DeviceType:1941,\(1)The TU_LOP, T_ALOS or TU_AIS alarm occurs at the opposite station; \(2)A hardware fault alarm, such as the PLL_FAIL or CHIP_FAIL, occurs on the board at the opposite station; \(3)The local board is faulty. | UP_E1_AIS
Slot=6 Port=11 TTP_TYPE=45 6-PQ1-11(SDH_TU-11)-PPI:1 | Minor | 2016.04.19 15:18:07 | RCT-2500-01 | ID:118,DeviceType:1941,\(1)The TU_LOP, T_ALOS or TU_AIS alarm occurs at the opposite station; \(2)A hardware fault alarm, such as the PLL_FAIL or CHIP_FAIL, occurs on the board at the opposite station; \(3)The local board is faulty. | UP_E1_AIS
Slot=6 Port=10 TTP_TYPE=45 6-PQ1-10(SDH_TU-10)-PPI:1 | Minor | 2016.04.19 15:18:16 | RCT-2500-01 | ID:118,DeviceType:1941,\(1)The TU_LOP, T_ALOS or TU_AIS alarm occurs at the opposite station; \(2)A hardware fault alarm, such as the PLL_FAIL or CHIP_FAIL, occurs on the board at the opposite station; \(3)The local board is faulty. | UP_E1_AIS
Frame=1 Slot=3 Port=81 TTP_TYPE=803 1-061002-3-52NS3-81(ODU3LP/ODU3LP)-OTU3:1 | Minor | 2016.04.19 15:18:21 | SRT-8800-01 | Probable cause is too big to fit in here. Please find the probableCause in additionalText attribute | BEFFEC_EXC
Slot=6 Port=11 TTP_TYPE=45 6-PQ1-11(SDH_TU-11)-PPI:1 | Minor | 2016.04.19 15:18:22 | RCT-2500-01 | ID:118,DeviceType:1941,\(1)The TU_LOP, T_ALOS or TU_AIS alarm occurs at the opposite station; \(2)A hardware fault alarm, such as the PLL_FAIL or CHIP_FAIL, occurs on the board at the opposite station; \(3)The local board is faulty. | UP_E1_AIS
Slot=6 Port=10 TTP_TYPE=45 6-PQ1-10(SDH_TU-10)-PPI:1 | Minor | 2016.04.19 15:18:22 | RCT-2500-01 | ID:118,DeviceType:1941,\(1)The TU_LOP, T_ALOS or TU_AIS alarm occurs at the opposite station; \(2)A hardware fault alarm, such as the PLL_FAIL or CHIP_FAIL, occurs on the board at the opposite station; \(3)The local board is faulty. | UP_E1_AIS
Frame=1 Slot=3 Port=81 TTP_TYPE=803 1-061002-3-52NS3-81(ODU3LP/ODU3LP)-OTU3:1 | Minor | 2016.04.19 15:18:27 | SRT-8800-01 | Probable cause is too big to fit in here. Please find the probableCause in additionalText attribute | BEFFEC_EXC
Slot=6 Port=65535 TTP_TYPE=52 6-EFT-VCTRUNK:1 | Critical | 2016.04.19 15:18:28 | RCH-500-01 | ID:63575,DeviceType:1931,\(1)The encapsulation protocols are inconsistent, or the protocol parameters such as scrambling or not and negating or not are inconsistent;\(2)The bit error alarms such as BIP_EXC, BIP_SD, B3_EXC, and B3_SD are present on the link. | FCS_ERR
Slot=6 Port=65535 TTP_TYPE=52 6-EFT-VCTRUNK:1 | Critical | 2016.04.19 15:18:28 | RCH-500-01 | ID:63575,DeviceType:1931,\(1)The encapsulation protocols are inconsistent, or the protocol parameters such as scrambling or not and negating or not are inconsistent;\(2)The bit error alarms such as BIP_EXC, BIP_SD, B3_EXC, and B3_SD are present on the link. | FCS_ERR
Slot=6 Port=10 TTP_TYPE=45 6-PQ1-10(SDH_TU-10)-PPI:1 | Minor | 2016.04.19 15:18:47 | RCT-2500-01 | ID:118,DeviceType:1941,\(1)The TU_LOP, T_ALOS or TU_AIS alarm occurs at the opposite station; \(2)A hardware fault alarm, such as the PLL_FAIL or CHIP_FAIL, occurs on the board at the opposite station; \(3)The local board is faulty. | UP_E1_AIS
Slot=6 Port=52 TTP_TYPE=45 6-PQ1-52(SDH_TU-52)-PPI:1 | Minor | 2016.04.19 15:18:50 | CTM-2500-02 | ID:118,DeviceType:1941,\(1)The TU_LOP, T_ALOS or TU_AIS alarm occurs at the opposite station; \(2)A hardware fault alarm, such as the PLL_FAIL or CHIP_FAIL, occurs on the board at the opposite station; \(3)The local board is faulty. | UP_E1_AIS
Slot=6 Port=1 TTP_TYPE=50 6-EFT-1(PORT-1 (14-01693-0_3.1_992524))-MAC:1 | Minor | 2016.04.19 15:18:54 | FSE-500-05 | ID:63491,DeviceType:1931,Ethernet performance deterioration. | INBADOCTS_OVER
Slot=6 Port=52 TTP_TYPE=45 6-PQ1-52(SDH_TU-52)-PPI:1 | Minor | 2016.04.19 15:18:57 | CTM-2500-02 | ID:118,DeviceType:1941,\(1)The TU_LOP, T_ALOS or TU_AIS alarm occurs at the opposite station; \(2)A hardware fault alarm, such as the PLL_FAIL or CHIP_FAIL, occurs on the board at the opposite station; \(3)The local board is faulty. | UP_E1_AIS
Slot=6 Port=10 TTP_TYPE=45 6-PQ1-10(SDH_TU-10)-PPI:1 | Minor | 2016.04.19 15:18:58 | RCT-2500-01 | ID:118,DeviceType:1941,\(1)The TU_LOP, T_ALOS or TU_AIS alarm occurs at the opposite station; \(2)A hardware fault alarm, such as the PLL_FAIL or CHIP_FAIL, occurs on the board at the opposite station; \(3)The local board is faulty. | UP_E1_AIS
Frame=3145821 Slot=19 Port=1 TTP_TYPE=65 1-370101-19-12SC2-1(RM1/TM1 from AVN)-OSC:1 | Critical | 2016.04.19 15:18:59 | PRB-8800-01 | Probable cause is too big to fit in here. Please find the probableCause in additionalText attribute | IN_PWR_LOW
Slot=6 Port=1 TTP_TYPE=50 6-EFT-1(PORT-1 (14-01693-0_3.1_992524))-MAC:1 | Minor | 2016.04.19 15:19:01 | FSE-500-05 | ID:63491,DeviceType:1931,Ethernet performance deterioration. | INBADOCTS_OVER
Frame=1 Slot=3 Port=81 TTP_TYPE=803 1-061002-3-52NS3-81(ODU3LP/ODU3LP)-OTU3:1 | Minor | 2016.04.19 15:19:02 | SRT-8800-01 | Probable cause is too big to fit in here. Please find the probableCause in additionalText attribute | BEFFEC_EXC
Slot=7 Port=1 TTP_TYPE=44 7-N1SLD64-1(SDH-1)-VC4:1 | Major | 2016.04.19 15:19:03 | RBR-3500-01 | Probable cause is too big to fit in here. Please find the probableCause in additionalText attribute | AU_AIS
Slot=6 Port=1 TTP_TYPE=50 6-EFT-1(PORT-1)-MAC:1 | Minor | 2016.04.19 15:19:12 | MVR-500-04 | ID:63499,DeviceType:1931,Ethernet performance deterioration. | FCSERRORS_OVER
Slot=6 Port=1 TTP_TYPE=50 6-EFT-1(PORT-1)-MAC:1 | Minor | 2016.04.19 15:19:12 | MVR-500-04 | ID:63491,DeviceType:1931,Ethernet performance deterioration. | INBADOCTS_OVER
Slot=7 Port=1 TTP_TYPE=44 7-N1SLD64-1(SDH-1)-VC4:1 | Major | 2016.04.19 15:19:13 | RBR-3500-01 | Probable cause is too big to fit in here. Please find the probableCause in additionalText attribute | AU_AIS
Slot=6 Port=1 TTP_TYPE=50 6-EFT-1(PORT-1 (14-01693-0_3.1_992524))-MAC:1 | Minor | 2016.04.19 15:19:18 | FSE-500-05 | ID:63491,DeviceType:1931,Ethernet performance deterioration. | INBADOCTS_OVER
Slot=6 Port=1 TTP_TYPE=50 6-EFT-1(PORT-1)-MAC:1 | Minor | 2016.04.19 15:19:20 | MVR-500-04 | ID:63499,DeviceType:1931,Ethernet performance deterioration. | FCSERRORS_OVER
Slot=6 Port=1 TTP_TYPE=50 6-EFT-1(PORT-1)-MAC:1 | Minor | 2016.04.19 15:19:20 | MVR-500-04 | ID:63491,DeviceType:1931,Ethernet performance deterioration. | INBADOCTS_OVER
Slot=6 Port=11 TTP_TYPE=45 6-PQ1-11(SDH_TU-11)-PPI:1 | Minor | 2016.04.19 15:19:21 | RCT-2500-01 | ID:118,DeviceType:1941,\(1)The TU_LOP, T_ALOS or TU_AIS alarm occurs at the opposite station; \(2)A hardware fault alarm, such as the PLL_FAIL or CHIP_FAIL, occurs on the board at the opposite station; \(3)The local board is faulty. | UP_E1_AIS
Frame=3145821 Slot=19 Port=1 TTP_TYPE=65 1-370101-19-12SC2-1(RM1/TM1 from AVN)-OSC:1 | Critical | 2016.04.19 15:19:25 | PRB-8800-01 | Probable cause is too big to fit in here. Please find the probableCause in additionalText attribute | IN_PWR_LOW
Slot=6 Port=11 TTP_TYPE=45 6-PQ1-11(SDH_TU-11)-PPI:1 | Minor | 2016.04.19 15:19:26 | RCT-2500-01 | ID:118,DeviceType:1941,\(1)The TU_LOP, T_ALOS or TU_AIS alarm occurs at the opposite station; \(2)A hardware fault alarm, such as the PLL_FAIL or CHIP_FAIL, occurs on the board at the opposite station; \(3)The local board is faulty. | UP_E1_AIS
Slot=6 Port=1 TTP_TYPE=50 6-EFT-1(PORT-1 (14-01693-0_3.1_992524))-MAC:1 | Minor | 2016.04.19 15:19:33 | FSE-500-05 | ID:63491,DeviceType:1931,Ethernet performance deterioration. | INBADOCTS_OVER
Slot=6 Port=11 TTP_TYPE=45 6-PQ1-11(SDH_TU-11)-PPI:1 | Minor | 2016.04.19 15:19:35 | RCT-2500-01 | ID:118,DeviceType:1941,\(1)The TU_LOP, T_ALOS or TU_AIS alarm occurs at the opposite station; \(2)A hardware fault alarm, such as the PLL_FAIL or CHIP_FAIL, occurs on the board at the opposite station; \(3)The local board is faulty. | UP_E1_AIS
Frame=1 Slot=3 Port=81 TTP_TYPE=803 1-061002-3-52NS3-81(ODU3LP/ODU3LP)-OTU3:1 | Minor | 2016.04.19 15:19:41 | SRT-8800-01 | Probable cause is too big to fit in here. Please find the probableCause in additionalText attribute | BEFFEC_EXC
Slot=6 Port=11 TTP_TYPE=45 6-PQ1-11(SDH_TU-11)-PPI:1 | Minor | 2016.04.19 15:19:42 | RCT-2500-01 | ID:118,DeviceType:1941,\(1)The TU_LOP, T_ALOS or TU_AIS alarm occurs at the opposite station; \(2)A hardware fault alarm, such as the PLL_FAIL or CHIP_FAIL, occurs on the board at the opposite station; \(3)The local board is faulty. | UP_E1_AIS
Slot=10 Port=65535 TTP_TYPE=30 10-EXCSA-OTHER | Major | 2016.04.19 15:19:44 | RSD-3500-01 | ID:600,DeviceType:1942,The multiplex section switching causes the switching of services. | MS_APS_INDI_EX
Slot=9 Port=65535 TTP_TYPE=30 9-EXCSA-OTHER | Major | 2016.04.19 15:19:45 | RSD-3500-01 | ID:600,DeviceType:1942,The multiplex section switching causes the switching of services. | MS_APS_INDI_EX
Frame=1 Slot=6 Port=1 TTP_TYPE=58 1-Shelf1-6-52ND2-1(IN1/OUT1)-OCH:1 | Major | 2016.04.19 15:19:48 | RSD-6800-02 | ID:12636,DeviceType:2013,This alarm is generated when the load signals at the OMS layer are lost or the OMS layer receives FDI-P signals from the OCh layer in the upstream. | OCH_SSF_P
Frame=1 Slot=6 Port=1 TTP_TYPE=58 1-Shelf1-6-52ND2-1(IN1/OUT1)-OCH:1 | Major | 2016.04.19 15:19:48 | RSD-6800-02 | ID:12636,DeviceType:2013,This alarm is generated when the load signals at the OMS layer are lost or the OMS layer receives FDI-P signals from the OCh layer in the upstream. | OCH_SSF_P
Frame=0 Slot=15 Port=1 TTP_TYPE=60 0-subrack-15-D40-1(IN)-OMS:1 | Major | 2016.04.19 15:19:48 | RSD-6800-02 | ID:12625,DeviceType:2013,This alarm is generated when the load signals at the OTS layer fail or the OTS layer receives FDI-P signals from the OMS layer in the upstream. | OMS_SSF_P
Frame=0 Slot=15 Port=1 TTP_TYPE=60 0-subrack-15-D40-1(IN)-OMS:1 | Major | 2016.04.19 15:19:48 | RSD-6800-02 | ID:12625,DeviceType:2013,This alarm is generated when the load signals at the OTS layer fail or the OTS layer receives FDI-P signals from the OMS layer in the upstream. | OMS_SSF_P
Frame=1 Slot=3 Port=1 TTP_TYPE=58 1-Shelf1-3-13LSX-1(IN/OUT)-OCH:1 | Major | 2016.04.19 15:19:48 | RSD-6800-02 | ID:12636,DeviceType:2013,This alarm is generated when the load signals at the OMS layer are lost or the OMS layer receives FDI-P signals from the OCh layer in the upstream. | OCH_SSF_P
Frame=1 Slot=3 Port=1 TTP_TYPE=58 1-Shelf1-3-13LSX-1(IN/OUT)-OCH:1 | Major | 2016.04.19 15:19:48 | RSD-6800-02 | ID:12636,DeviceType:2013,This alarm is generated when the load signals at the OMS layer are lost or the OMS layer receives FDI-P signals from the OCh layer in the upstream. | OCH_SSF_P
Frame=0 Slot=14 Port=3 TTP_TYPE=56 0-subrack-14-12OAU1-3(BAIN)-OTS:1 | Critical | 2016.04.19 15:19:48 | RSD-6800-02 | ID:186,DeviceType:2013,\1.No fiber is connected to the transmit optical port of the local board or the fiber is damaged; \2.The signals undergo too much attenuation during the transmission; \3.The board is faulty. | MUT_LOS
Frame=0 Slot=5 Port=1 TTP_TYPE=65 0-subrack-5-12SC1-1(RM1/TM1)-OSC:1 | Critical | 2016.04.19 15:19:48 | RSD-6800-02 | ID:12843,DeviceType:2013,OSC_LOS is declared if the input power is lower than the OSC_LOS threshold. | OSC_LOS
Frame=1 Slot=2 Port=1 TTP_TYPE=58 1-Shelf1-2-12LSX-1(IN/OUT)-OCH:1 | Major | 2016.04.19 15:19:48 | RSD-6800-02 | ID:12636,DeviceType:2013,This alarm is generated when the load signals at the OMS layer are lost or the OMS layer receives FDI-P signals from the OCh layer in the upstream. | OCH_SSF_P
Frame=1 Slot=2 Port=1 TTP_TYPE=58 1-Shelf1-2-12LSX-1(IN/OUT)-OCH:1 | Major | 2016.04.19 15:19:48 | RSD-6800-02 | ID:12636,DeviceType:2013,This alarm is generated when the load signals at the OMS layer are lost or the OMS layer receives FDI-P signals from the OCh layer in the upstream. | OCH_SSF_P
Frame=0 Slot=15 Port=1 TTP_TYPE=56 0-subrack-15-D40-1(IN)-OTS:1 | Critical | 2016.04.19 15:19:48 | RSD-6800-02 | ID:186,DeviceType:2013,\1.No fiber is connected to the transmit optical port of the local board or the fiber is damaged; \2.The signals undergo too much attenuation during the transmission; \3.The board is faulty. | MUT_LOS
Frame=0 Slot=14 Port=1 TTP_TYPE=56 0-subrack-14-12OAU1-1(IN)-OTS:1 | Critical | 2016.04.19 15:19:48 | RSD-6800-02 | ID:186,DeviceType:2013,\1.No fiber is connected to the transmit optical port of the local board or the fiber is damaged; \2.The signals undergo too much attenuation during the transmission; \3.The board is faulty. | MUT_LOS
Frame=1 Slot=8 Port=71 TTP_TYPE=822 1-Shelf1-8-52NS3-71(ODU2LP/ODU2LP)-ODU3:1 | Critical | 2016.04.19 15:19:48 | RSD-6800-02 | ID:12736,DeviceType:2013,ODU3_PM_SSF is generated by one or more of the following defects:\(1)ODU3_PM_AIS; \(2)In case of the ODU3_TCMi operational sink mode, there is following defects:ODU3_TCMi_SSF,ODU3_TCMi_LCK,ODU3_TCMi_OCI,ODU3_TCMi_AIS,ODU3_TCMi_LTC and ODU3_TCMi_LTC consequent actions enabled,ODU3_TCMi_TIM and ODU3_TCMi_TIM consequent actions enabled; \(3)OTU3_TIM and OTU3_TIM consequent actions enabled; \(4)OTU3_SSF. | ODU3_PM_SSF
Frame=1 Slot=8 Port=53 TTP_TYPE=825 1-Shelf1-8-52NS3-53(ODU1LP3/ODU1LP3)-ODU2:1 | Critical | 2016.04.19 15:19:48 | RSD-6800-02 | ID:12728,DeviceType:2013,ODU2_PM_SSF is generated by one or more of the following defects:\(1)ODU2_PM_AIS; \(2)In case of the ODU2_TCMi operational sink mode, there is following defects:ODU2_TCMi_SSF,ODU2_TCMi_LCK,ODU2_TCMi_OCI,ODU2_TCMi_AIS,ODU2_TCMi_LTC and ODU2_TCMi_LTC consequent actions enabled,ODU2_TCMi_TIM and ODU2_TCMi_TIM consequent actions enabled; \(3)OTU2_TIM and OTU2_TIM consequent actions enabled; \(4)OTU2_SSF. | ODU2_PM_SSF
Frame=1 Slot=8 Port=54 TTP_TYPE=825 1-Shelf1-8-52NS3-54(ODU1LP4/ODU1LP4)-ODU2:1 | Critical | 2016.04.19 15:19:48 | RSD-6800-02 | ID:12728,DeviceType:2013,ODU2_PM_SSF is generated by one or more of the following defects:\(1)ODU2_PM_AIS; \(2)In case of the ODU2_TCMi operational sink mode, there is following defects:ODU2_TCMi_SSF,ODU2_TCMi_LCK,ODU2_TCMi_OCI,ODU2_TCMi_AIS,ODU2_TCMi_LTC and ODU2_TCMi_LTC consequent actions enabled,ODU2_TCMi_TIM and ODU2_TCMi_TIM consequent actions enabled; \(3)OTU2_TIM and OTU2_TIM consequent actions enabled; \(4)OTU2_SSF. | ODU2_PM_SSF
Frame=1 Slot=8 Port=81 TTP_TYPE=803 1-Shelf1-8-52NS3-81(ODU3LP/ODU3LP)-OTU3:1 | Critical | 2016.04.19 15:19:48 | RSD-6800-02 | ID:12735,DeviceType:2013,OTU3_SSF is declared if there is LOS/OTU3_AIS/OTU3_LOF/OTU3_LOM alarm. | OTU3_SSF
Frame=0 Slot=6 Port=1 TTP_TYPE=56 0-subrack-6-13FIU-1(IN/OUT)-OTS:1 | Critical | 2016.04.19 15:19:48 | RSD-6800-02 | ID:12617,DeviceType:2013,At the OTS layer LOS_P shall correspond to loss of the OTS payload in the OTM-n.m signal. LOS_P should take on the value "incoming payload signal absent" when the incoming power level of the payload at the receiver has dropped to a level that corresponds to a high error condition. | OTS_LOS_P
Frame=0 Slot=6 Port=1 TTP_TYPE=56 0-subrack-6-13FIU-1(IN/OUT)-OTS:1 | Critical | 2016.04.19 15:19:48 | RSD-6800-02 | ID:12617,DeviceType:2013,At the OTS layer LOS_P shall correspond to loss of the OTS payload in the OTM-n.m signal. LOS_P should take on the value "incoming payload signal absent" when the incoming power level of the payload at the receiver has dropped to a level that corresponds to a high error condition. | OTS_LOS_P
Frame=1 Slot=8 Port=1 TTP_TYPE=58 1-Shelf1-8-52NS3-1(IN/OUT)-OCH:1 | Major | 2016.04.19 15:19:48 | RSD-6800-02 | ID:12636,DeviceType:2013,This alarm is generated when the load signals at the OMS layer are lost or the OMS layer receives FDI-P signals from the OCh layer in the upstream. | OCH_SSF_P
Frame=1 Slot=8 Port=1 TTP_TYPE=58 1-Shelf1-8-52NS3-1(IN/OUT)-OCH:1 | Major | 2016.04.19 15:19:48 | RSD-6800-02 | ID:12636,DeviceType:2013,This alarm is generated when the load signals at the OMS layer are lost or the OMS layer receives FDI-P signals from the OCh layer in the upstream. | OCH_SSF_P
Frame=1 Slot=3 Port=1 TTP_TYPE=805 1-Shelf1-3-13LSX-1(IN/OUT)-OTU2:1 | Warning | 2016.04.19 15:19:48 | RSD-6800-01 | ID:12328,DeviceType:2013,BDI is declared if the BDI bit in the SM overhead field (byte 3, bit 5) is "1" for 5 consecutive frames. | OTU2_BDI
Frame=1 Slot=1 Port=1 TTP_TYPE=58 1-Shelf1-1-12LWXS-1(IN/OUT)-OCH:1 | Major | 2016.04.19 15:19:48 | RSD-6800-02 | ID:12636,DeviceType:2013,This alarm is generated when the load signals at the OMS layer are lost or the OMS layer receives FDI-P signals from the OCh layer in the upstream. | OCH_SSF_P
Frame=1 Slot=1 Port=1 TTP_TYPE=58 1-Shelf1-1-12LWXS-1(IN/OUT)-OCH:1 | Major | 2016.04.19 15:19:48 | RSD-6800-02 | ID:12636,DeviceType:2013,This alarm is generated when the load signals at the OMS layer are lost or the OMS layer receives FDI-P signals from the OCh layer in the upstream. | OCH_SSF_P
Frame=1 Slot=3 Port=1 TTP_TYPE=824 1-Shelf1-3-13LSX-1(IN/OUT)-ODU2:1 | Warning | 2016.04.19 15:19:48 | RSD-6800-01 | ID:12351,DeviceType:2013,BDI is declared if the BDI bit in the PM overhead field (byte 3, bit 5) is "1" for 5 consecutive frames. | ODU2_PM_BDI
Frame=1 Slot=8 Port=52 TTP_TYPE=825 1-Shelf1-8-52NS3-52(ODU1LP2/ODU1LP2)-ODU2:1 | Critical | 2016.04.19 15:19:48 | RSD-6800-02 | ID:12728,DeviceType:2013,ODU2_PM_SSF is generated by one or more of the following defects:\(1)ODU2_PM_AIS; \(2)In case of the ODU2_TCMi operational sink mode, there is following defects:ODU2_TCMi_SSF,ODU2_TCMi_LCK,ODU2_TCMi_OCI,ODU2_TCMi_AIS,ODU2_TCMi_LTC and ODU2_TCMi_LTC consequent actions enabled,ODU2_TCMi_TIM and ODU2_TCMi_TIM consequent actions enabled; \(3)OTU2_TIM and OTU2_TIM consequent actions enabled; \(4)OTU2_SSF. | ODU2_PM_SSF
Frame=1 Slot=3 Port=1 TTP_TYPE=58 1-Shelf1-3-13LSX-1(IN/OUT)-OCH:1 | Critical | 2016.04.19 15:19:49 | RSD-6800-02 | ID:1,DeviceType:2013,\(1)The fiber jumper is not connected at the optical interface of the board;\(2)The laser of the board on the opposite station is shutdown;\(3)A fiber break occurs in the transmission line;\(4) The attenuation of the transmission line is overlarge;\(5)The transmit part of the opposite station is faulty;\(6)The receive unit at the local station is faulty. | R_LOS
Frame=1 Slot=2 Port=1 TTP_TYPE=806 1-Shelf1-2-12LSX-1(IN/OUT)-OTU2:1 | Critical | 2016.04.19 15:19:49 | RSD-6800-02 | ID:12727,DeviceType:2013,OTU2_SSF is declared if there is LOS/OTU2_AIS/OTU2_LOF/OTU2_LOM alarm. | OTU2_SSF
Frame=1 Slot=2 Port=1 TTP_TYPE=58 1-Shelf1-2-12LSX-1(IN/OUT)-OCH:1 | Critical | 2016.04.19 15:19:49 | RSD-6800-02 | ID:1,DeviceType:2013,\(1)The fiber jumper is not connected at the optical interface of the board;\(2)The laser of the board on the opposite station is shutdown;\(3)A fiber break occurs in the transmission line;\(4) The attenuation of the transmission line is overlarge;\(5)The transmit part of the opposite station is faulty;\(6)The receive unit at the local station is faulty. | R_LOS
Frame=1 Slot=2 Port=1 TTP_TYPE=825 1-Shelf1-2-12LSX-1(IN/OUT)-ODU2:1 | Critical | 2016.04.19 15:19:49 | RSD-6800-02 | ID:12728,DeviceType:2013,ODU2_PM_SSF is generated by one or more of the following defects:\(1)ODU2_PM_AIS; \(2)In case of the ODU2_TCMi operational sink mode, there is following defects:ODU2_TCMi_SSF,ODU2_TCMi_LCK,ODU2_TCMi_OCI,ODU2_TCMi_AIS,ODU2_TCMi_LTC and ODU2_TCMi_LTC consequent actions enabled,ODU2_TCMi_TIM and ODU2_TCMi_TIM consequent actions enabled; \(3)OTU2_TIM and OTU2_TIM consequent actions enabled; \(4)OTU2_SSF. | ODU2_PM_SSF
Frame=1 Slot=5 Port=201 TTP_TYPE=831 1-Shelf1-5-52TOM-201(ClientLP1/ClientLP1)-ODU1:1:1 | Critical | 2016.04.19 15:19:49 | RSD-6800-02 | ID:12712,DeviceType:2013,ODU1_PM_SSF is generated by one or more of the following defects:\(1)ODU1_PM_AIS; \(2)In case of the ODU1_TCMi operational sink mode, there is following defects:ODU1_TCMi_SSF,ODU1_TCMi_LCK,ODU1_TCMi_OCI,ODU1_TCMi_AIS,ODU1_TCMi_LTC and ODU1_TCMi_LTC consequent actions enabled,ODU1_TCMi_TIM and ODU1_TCMi_TIM consequent actions enabled; \(3)OTU1_TIM and OTU1_TIM consequent actions enabled; \(4)OTU1_SSF. | ODU1_PM_SSF
Frame=1 Slot=8 Port=53 TTP_TYPE=824 1-Shelf1-8-52NS3-53(ODU1LP3/ODU1LP3)-ODU2:1 | Warning | 2016.04.19 15:19:50 | RSD-6800-01 | ID:12351,DeviceType:2013,BDI is declared if the BDI bit in the PM overhead field (byte 3, bit 5) is "1" for 5 consecutive frames. | ODU2_PM_BDI
Frame=1 Slot=8 Port=1 TTP_TYPE=58 1-Shelf1-8-52NS3-1(IN/OUT)-OCH:1 | Critical | 2016.04.19 15:19:50 | RSD-6800-02 | ID:1,DeviceType:2013,\(1)The fiber jumper is not connected at the optical interface of the board;\(2)The laser of the board on the opposite station is shutdown;\(3)A fiber break occurs in the transmission line;\(4) The attenuation of the transmission line is overlarge;\(5)The transmit part of the opposite station is faulty;\(6)The receive unit at the local station is faulty. | R_LOS
Frame=1 Slot=1 Port=1 TTP_TYPE=58 1-Shelf1-1-12LWXS-1(IN/OUT)-OCH:1 | Major | 2016.04.19 15:19:50 | RSD-6800-02 | ID:12635,DeviceType:2013,This alarm is generated when both OCH_SSF-P and OCH_SSF-O are generated. In addition, OCH_SSF-P and OCH_SSF-O will be suppressed after this alarm is generated. | OCH_SSF
Frame=1 Slot=8 Port=1 TTP_TYPE=58 1-Shelf1-8-52NS3-1(IN/OUT)-OCH:1 | Major | 2016.04.19 15:19:50 | RSD-6800-02 | ID:12635,DeviceType:2013,This alarm is generated when both OCH_SSF-P and OCH_SSF-O are generated. In addition, OCH_SSF-P and OCH_SSF-O will be suppressed after this alarm is generated. | OCH_SSF
Slot=6 Port=1 TTP_TYPE=46 6-SP2D-1(SDH_TU-1)-PPI:1 | Major | 2016.04.19 15:19:50 | RSD-M500-01 | ID:83,DeviceType:1931,\(1)Some higher-level alarms, such as R_LOS, R_LOF or HP_SLM, occur in the system;\(2)The service cross-connection configuration is incorrect;\(3)The relevant path at the opposite station is faulty;\(4)The cross-connect board is faulty. | TU_AIS
Slot=8 Port=2 TTP_TYPE=34 8-N1SLQ4-2(SDH-2)-SPI:1 | Critical | 2016.04.19 15:19:50 | RSD-3500-01 | ID:1,DeviceType:1942,\(1)The fiber jumper is not connected at the optical interface of the board;\(2)The laser of the board on the opposite station is shutdown;\(3)A fiber break occurs in the transmission line;\(4) The attenuation of the transmission line is overlarge;\(5)The transmit part of the opposite station is faulty;\(6)The receive unit at the local station is faulty. | R_LOS
Frame=1 Slot=4 Port=201 TTP_TYPE=824 1-Shelf1-4-TQX-201(ClientLP1/ClientLP1)-ODU2:1 | Warning | 2016.04.19 15:19:50 | RSD-6800-01 | ID:12351,DeviceType:2013,BDI is declared if the BDI bit in the PM overhead field (byte 3, bit 5) is "1" for 5 consecutive frames. | ODU2_PM_BDI
Frame=1 Slot=8 Port=52 TTP_TYPE=824 1-Shelf1-8-52NS3-52(ODU1LP2/ODU1LP2)-ODU2:1 | Warning | 2016.04.19 15:19:50 | RSD-6800-01 | ID:12351,DeviceType:2013,BDI is declared if the BDI bit in the PM overhead field (byte 3, bit 5) is "1" for 5 consecutive frames. | ODU2_PM_BDI
Slot=6 Port=2 TTP_TYPE=46 6-SP2D-2(SDH_TU-2)-PPI:1 | Major | 2016.04.19 15:19:50 | RSD-M500-01 | ID:83,DeviceType:1931,\(1)Some higher-level alarms, such as R_LOS, R_LOF or HP_SLM, occur in the system;\(2)The service cross-connection configuration is incorrect;\(3)The relevant path at the opposite station is faulty;\(4)The cross-connect board is faulty. | TU_AIS
Slot=6 Port=3 TTP_TYPE=46 6-SP2D-3(SDH_TU-3)-PPI:1 | Major | 2016.04.19 15:19:50 | RSD-M500-01 | ID:83,DeviceType:1931,\(1)Some higher-level alarms, such as R_LOS, R_LOF or HP_SLM, occur in the system;\(2)The service cross-connection configuration is incorrect;\(3)The relevant path at the opposite station is faulty;\(4)The cross-connect board is faulty. | TU_AIS
Frame=0 Slot=15 Port=1 TTP_TYPE=60 0-subrack-15-D40-1(IN)-OMS:1 | Major | 2016.04.19 15:19:50 | RSD-6800-02 | ID:12624,DeviceType:2013,This alarm is generated when both OMS_SSF-P and OMS_SSF-O are generated. In addition, OMS_SSF-P and OMS_SSF-O will be suppressed after this alarm is generated. | OMS_SSF
Frame=1 Slot=3 Port=1 TTP_TYPE=58 1-Shelf1-3-13LSX-1(IN/OUT)-OCH:1 | Major | 2016.04.19 15:19:50 | RSD-6800-02 | ID:12635,DeviceType:2013,This alarm is generated when both OCH_SSF-P and OCH_SSF-O are generated. In addition, OCH_SSF-P and OCH_SSF-O will be suppressed after this alarm is generated. | OCH_SSF
Frame=1 Slot=2 Port=1 TTP_TYPE=58 1-Shelf1-2-12LSX-1(IN/OUT)-OCH:1 | Major | 2016.04.19 15:19:50 | RSD-6800-02 | ID:12635,DeviceType:2013,This alarm is generated when both OCH_SSF-P and OCH_SSF-O are generated. In addition, OCH_SSF-P and OCH_SSF-O will be suppressed after this alarm is generated. | OCH_SSF
Frame=1 Slot=8 Port=54 TTP_TYPE=824 1-Shelf1-8-52NS3-54(ODU1LP4/ODU1LP4)-ODU2:1 | Warning | 2016.04.19 15:19:50 | RSD-6800-01 | ID:12351,DeviceType:2013,BDI is declared if the BDI bit in the PM overhead field (byte 3, bit 5) is "1" for 5 consecutive frames. | ODU2_PM_BDI
Frame=1 Slot=5 Port=201 TTP_TYPE=830 1-Shelf1-5-52TOM-201(ClientLP1/ClientLP1)-ODU1:1:1 | Warning | 2016.04.19 15:19:50 | RSD-6800-01 | ID:12337,DeviceType:2013,BDI is declared if the BDI bit in the PM overhead field (byte 3, bit 5) is "1" for 5 consecutive frames. | ODU1_PM_BDI
Frame=1 Slot=1 Port=1 TTP_TYPE=58 1-Shelf1-1-12LWXS-1(IN/OUT)-OCH:1 | Critical | 2016.04.19 15:19:50 | RSD-6800-02 | ID:1,DeviceType:2013,\(1)The fiber jumper is not connected at the optical interface of the board;\(2)The laser of the board on the opposite station is shutdown;\(3)A fiber break occurs in the transmission line;\(4) The attenuation of the transmission line is overlarge;\(5)The transmit part of the opposite station is faulty;\(6)The receive unit at the local station is faulty. | R_LOS
Frame=1 Slot=6 Port=1 TTP_TYPE=58 1-Shelf1-6-52ND2-1(IN1/OUT1)-OCH:1 | Major | 2016.04.19 15:19:50 | RSD-6800-02 | ID:12635,DeviceType:2013,This alarm is generated when both OCH_SSF-P and OCH_SSF-O are generated. In addition, OCH_SSF-P and OCH_SSF-O will be suppressed after this alarm is generated. | OCH_SSF
Frame=1 Slot=3 Port=1 TTP_TYPE=825 1-Shelf1-3-13LSX-1(IN/OUT)-ODU2:1 | Critical | 2016.04.19 15:19:51 | RSD-6800-02 | ID:12728,DeviceType:2013,ODU2_PM_SSF is generated by one or more of the following defects:\(1)ODU2_PM_AIS; \(2)In case of the ODU2_TCMi operational sink mode, there is following defects:ODU2_TCMi_SSF,ODU2_TCMi_LCK,ODU2_TCMi_OCI,ODU2_TCMi_AIS,ODU2_TCMi_LTC and ODU2_TCMi_LTC consequent actions enabled,ODU2_TCMi_TIM and ODU2_TCMi_TIM consequent actions enabled; \(3)OTU2_TIM and OTU2_TIM consequent actions enabled; \(4)OTU2_SSF. | ODU2_PM_SSF
Frame=1 Slot=8 Port=1 TTP_TYPE=58 1-Shelf1-8-52NS3-1(IN/OUT)-OCH:1 | Critical | 2016.04.19 15:19:51 | RSD-6800-01 | ID:1,DeviceType:2013,\(1)The fiber jumper is not connected at the optical interface of the board;\(2)The laser of the board on the opposite station is shutdown;\(3)A fiber break occurs in the transmission line;\(4) The attenuation of the transmission line is overlarge;\(5)The transmit part of the opposite station is faulty;\(6)The receive unit at the local station is faulty. | R_LOS
Frame=0 Slot=14 Port=1 TTP_TYPE=56 0-subrack-14-12OAU1-1(IN)-OTS:1 | Critical | 2016.04.19 15:19:51 | RSD-6800-01 | ID:186,DeviceType:2013,\1.No fiber is connected to the transmit optical port of the local board or the fiber is damaged; \2.The signals undergo too much attenuation during the transmission; \3.The board is faulty. | MUT_LOS
Frame=1 Slot=3 Port=1 TTP_TYPE=58 1-Shelf1-3-13LSX-1(IN/OUT)-OCH:1 | Critical | 2016.04.19 15:19:51 | RSD-6800-01 | ID:1,DeviceType:2013,\(1)The fiber jumper is not connected at the optical interface of the board;\(2)The laser of the board on the opposite station is shutdown;\(3)A fiber break occurs in the transmission line;\(4) The attenuation of the transmission line is overlarge;\(5)The transmit part of the opposite station is faulty;\(6)The receive unit at the local station is faulty. | R_LOS
Frame=1 Slot=3 Port=1 TTP_TYPE=806 1-Shelf1-3-13LSX-1(IN/OUT)-OTU2:1 | Critical | 2016.04.19 15:19:51 | RSD-6800-02 | ID:12727,DeviceType:2013,OTU2_SSF is declared if there is LOS/OTU2_AIS/OTU2_LOF/OTU2_LOM alarm. | OTU2_SSF
Frame=0 Slot=5 Port=1 TTP_TYPE=65 0-subrack-5-12SC1-1(RM1/TM1)-OSC:1 | Critical | 2016.04.19 15:19:51 | RSD-6800-01 | ID:12843,DeviceType:2013,OSC_LOS is declared if the input power is lower than the OSC_LOS threshold. | OSC_LOS
Frame=1 Slot=6 Port=1 TTP_TYPE=58 1-Shelf1-6-52ND2-1(IN1/OUT1)-OCH:1 | Critical | 2016.04.19 15:19:51 | RSD-6800-01 | ID:1,DeviceType:2013,\(1)The fiber jumper is not connected at the optical interface of the board;\(2)The laser of the board on the opposite station is shutdown;\(3)A fiber break occurs in the transmission line;\(4) The attenuation of the transmission line is overlarge;\(5)The transmit part of the opposite station is faulty;\(6)The receive unit at the local station is faulty. | R_LOS
Frame=1 Slot=1 Port=3 TTP_TYPE=202 1-Shelf1-1-12LWXS-3(RX/TX)-CLIENT:1 | Minor | 2016.04.19 15:19:51 | RSD-6800-01 | ID:13412,DeviceType:2013,The input signals on the client side is missing or triggered by the R_LOS, OTUk_AIS, OTUk_LOF, ODUk_PM_AIS, ODUk_PM_OCI, ODUk_PM_LCK, ODUk_TCMn_AIS, ODUk_TCMn_OCI or ODUk_TCMn_LCK alarm on the line side. | ALS_ACTIVE
Frame=0 Slot=6 Port=1 TTP_TYPE=56 0-subrack-6-13FIU-1(IN/OUT)-OTS:1 | Critical | 2016.04.19 15:19:51 | RSD-6800-02 | ID:12616,DeviceType:2013,This alarm is generated when both the OTS_LOS_P and OTS_LOS_O exist. The OTS_LOS_P and OTS_LOS_O are suppressed at the same time. | OTS_LOS
Frame=1 Slot=2 Port=1 TTP_TYPE=806 1-Shelf1-2-12LSX-1(IN/OUT)-OTU2:1 | Warning | 2016.04.19 15:19:52 | RSD-6800-01 | ID:12727,DeviceType:2013,OTU2_SSF is declared if there is LOS/OTU2_AIS/OTU2_LOF/OTU2_LOM alarm. | OTU2_SSF
Frame=1 Slot=6 Port=51 TTP_TYPE=825 1-Shelf1-6-52ND2-51(ODU1LP1/ODU1LP1)-ODU2:1 | Warning | 2016.04.19 15:19:52 | RSD-6800-01 | ID:12728,DeviceType:2013,ODU2_PM_SSF is generated by one or more of the following defects:\(1)ODU2_PM_AIS; \(2)In case of the ODU2_TCMi operational sink mode, there is following defects:ODU2_TCMi_SSF,ODU2_TCMi_LCK,ODU2_TCMi_OCI,ODU2_TCMi_AIS,ODU2_TCMi_LTC and ODU2_TCMi_LTC consequent actions enabled,ODU2_TCMi_TIM and ODU2_TCMi_TIM consequent actions enabled; \(3)OTU2_TIM and OTU2_TIM consequent actions enabled; \(4)OTU2_SSF. | ODU2_PM_SSF
Frame=1 Slot=6 Port=71 TTP_TYPE=806 1-Shelf1-6-52ND2-71(ODU2LP1/ODU2LP1)-OTU2:1 | Critical | 2016.04.19 15:19:52 | RSD-6800-02 | ID:12727,DeviceType:2013,OTU2_SSF is declared if there is LOS/OTU2_AIS/OTU2_LOF/OTU2_LOM alarm. | OTU2_SSF
Frame=1 Slot=6 Port=51 TTP_TYPE=825 1-Shelf1-6-52ND2-51(ODU1LP1/ODU1LP1)-ODU2:1 | Critical | 2016.04.19 15:19:52 | RSD-6800-02 | ID:12728,DeviceType:2013,ODU2_PM_SSF is generated by one or more of the following defects:\(1)ODU2_PM_AIS; \(2)In case of the ODU2_TCMi operational sink mode, there is following defects:ODU2_TCMi_SSF,ODU2_TCMi_LCK,ODU2_TCMi_OCI,ODU2_TCMi_AIS,ODU2_TCMi_LTC and ODU2_TCMi_LTC consequent actions enabled,ODU2_TCMi_TIM and ODU2_TCMi_TIM consequent actions enabled; \(3)OTU2_TIM and OTU2_TIM consequent actions enabled; \(4)OTU2_SSF. | ODU2_PM_SSF
Frame=1 Slot=2 Port=1 TTP_TYPE=58 1-Shelf1-2-12LSX-1(IN/OUT)-OCH:1 | Critical | 2016.04.19 15:19:52 | RSD-6800-01 | ID:1,DeviceType:2013,\(1)The fiber jumper is not connected at the optical interface of the board;\(2)The laser of the board on the opposite station is shutdown;\(3)A fiber break occurs in the transmission line;\(4) The attenuation of the transmission line is overlarge;\(5)The transmit part of the opposite station is faulty;\(6)The receive unit at the local station is faulty. | R_LOS
Frame=1 Slot=8 Port=53 TTP_TYPE=825 1-Shelf1-8-52NS3-53(ODU1LP3/ODU1LP3)-ODU2:1 | Warning | 2016.04.19 15:19:52 | RSD-6800-01 | ID:12728,DeviceType:2013,ODU2_PM_SSF is generated by one or more of the following defects:\(1)ODU2_PM_AIS; \(2)In case of the ODU2_TCMi operational sink mode, there is following defects:ODU2_TCMi_SSF,ODU2_TCMi_LCK,ODU2_TCMi_OCI,ODU2_TCMi_AIS,ODU2_TCMi_LTC and ODU2_TCMi_LTC consequent actions enabled,ODU2_TCMi_TIM and ODU2_TCMi_TIM consequent actions enabled; \(3)OTU2_TIM and OTU2_TIM consequent actions enabled; \(4)OTU2_SSF. | ODU2_PM_SSF
Frame=1 Slot=8 Port=52 TTP_TYPE=825 1-Shelf1-8-52NS3-52(ODU1LP2/ODU1LP2)-ODU2:1 | Warning | 2016.04.19 15:19:52 | RSD-6800-01 | ID:12728,DeviceType:2013,ODU2_PM_SSF is generated by one or more of the following defects:\(1)ODU2_PM_AIS; \(2)In case of the ODU2_TCMi operational sink mode, there is following defects:ODU2_TCMi_SSF,ODU2_TCMi_LCK,ODU2_TCMi_OCI,ODU2_TCMi_AIS,ODU2_TCMi_LTC and ODU2_TCMi_LTC consequent actions enabled,ODU2_TCMi_TIM and ODU2_TCMi_TIM consequent actions enabled; \(3)OTU2_TIM and OTU2_TIM consequent actions enabled; \(4)OTU2_SSF. | ODU2_PM_SSF
Frame=1 Slot=8 Port=81 TTP_TYPE=803 1-Shelf1-8-52NS3-81(ODU3LP/ODU3LP)-OTU3:1 | Warning | 2016.04.19 15:19:52 | RSD-6800-01 | ID:12735,DeviceType:2013,OTU3_SSF is declared if there is LOS/OTU3_AIS/OTU3_LOF/OTU3_LOM alarm. | OTU3_SSF
Frame=1 Slot=8 Port=71 TTP_TYPE=822 1-Shelf1-8-52NS3-71(ODU2LP/ODU2LP)-ODU3:1 | Warning | 2016.04.19 15:19:52 | RSD-6800-01 | ID:12736,DeviceType:2013,ODU3_PM_SSF is generated by one or more of the following defects:\(1)ODU3_PM_AIS; \(2)In case of the ODU3_TCMi operational sink mode, there is following defects:ODU3_TCMi_SSF,ODU3_TCMi_LCK,ODU3_TCMi_OCI,ODU3_TCMi_AIS,ODU3_TCMi_LTC and ODU3_TCMi_LTC consequent actions enabled,ODU3_TCMi_TIM and ODU3_TCMi_TIM consequent actions enabled; \(3)OTU3_TIM and OTU3_TIM consequent actions enabled; \(4)OTU3_SSF. | ODU3_PM_SSF
Frame=1 Slot=4 Port=201 TTP_TYPE=825 1-Shelf1-4-TQX-201(ClientLP1/ClientLP1)-ODU2:1 | Warning | 2016.04.19 15:19:52 | RSD-6800-01 | ID:12728,DeviceType:2013,ODU2_PM_SSF is generated by one or more of the following defects:\(1)ODU2_PM_AIS; \(2)In case of the ODU2_TCMi operational sink mode, there is following defects:ODU2_TCMi_SSF,ODU2_TCMi_LCK,ODU2_TCMi_OCI,ODU2_TCMi_AIS,ODU2_TCMi_LTC and ODU2_TCMi_LTC consequent actions enabled,ODU2_TCMi_TIM and ODU2_TCMi_TIM consequent actions enabled; \(3)OTU2_TIM and OTU2_TIM consequent actions enabled; \(4)OTU2_SSF. | ODU2_PM_SSF
Frame=1 Slot=6 Port=71 TTP_TYPE=806 1-Shelf1-6-52ND2-71(ODU2LP1/ODU2LP1)-OTU2:1 | Warning | 2016.04.19 15:19:52 | RSD-6800-01 | ID:12727,DeviceType:2013,OTU2_SSF is declared if there is LOS/OTU2_AIS/OTU2_LOF/OTU2_LOM alarm. | OTU2_SSF
Frame=1 Slot=8 Port=54 TTP_TYPE=825 1-Shelf1-8-52NS3-54(ODU1LP4/ODU1LP4)-ODU2:1 | Warning | 2016.04.19 15:19:52 | RSD-6800-01 | ID:12728,DeviceType:2013,ODU2_PM_SSF is generated by one or more of the following defects:\(1)ODU2_PM_AIS; \(2)In case of the ODU2_TCMi operational sink mode, there is following defects:ODU2_TCMi_SSF,ODU2_TCMi_LCK,ODU2_TCMi_OCI,ODU2_TCMi_AIS,ODU2_TCMi_LTC and ODU2_TCMi_LTC consequent actions enabled,ODU2_TCMi_TIM and ODU2_TCMi_TIM consequent actions enabled; \(3)OTU2_TIM and OTU2_TIM consequent actions enabled; \(4)OTU2_SSF. | ODU2_PM_SSF
Frame=1 Slot=3 Port=1 TTP_TYPE=806 1-Shelf1-3-13LSX-1(IN/OUT)-OTU2:1 | Warning | 2016.04.19 15:19:53 | RSD-6800-01 | ID:12727,DeviceType:2013,OTU2_SSF is declared if there is LOS/OTU2_AIS/OTU2_LOF/OTU2_LOM alarm. | OTU2_SSF
Frame=1 Slot=4 Port=201 TTP_TYPE=825 1-Shelf1-4-TQX-201(ClientLP1/ClientLP1)-ODU2:1 | Critical | 2016.04.19 15:19:53 | RSD-6800-02 | ID:12728,DeviceType:2013,ODU2_PM_SSF is generated by one or more of the following defects:\(1)ODU2_PM_AIS; \(2)In case of the ODU2_TCMi operational sink mode, there is following defects:ODU2_TCMi_SSF,ODU2_TCMi_LCK,ODU2_TCMi_OCI,ODU2_TCMi_AIS,ODU2_TCMi_LTC and ODU2_TCMi_LTC consequent actions enabled,ODU2_TCMi_TIM and ODU2_TCMi_TIM consequent actions enabled; \(3)OTU2_TIM and OTU2_TIM consequent actions enabled; \(4)OTU2_SSF. | ODU2_PM_SSF
Frame=1 Slot=1 Port=1 TTP_TYPE=58 1-Shelf1-1-12LWXS-1(IN/OUT)-OCH:1 | Critical | 2016.04.19 15:19:53 | RSD-6800-01 | ID:1,DeviceType:2013,\(1)The fiber jumper is not connected at the optical interface of the board;\(2)The laser of the board on the opposite station is shutdown;\(3)A fiber break occurs in the transmission line;\(4) The attenuation of the transmission line is overlarge;\(5)The transmit part of the opposite station is faulty;\(6)The receive unit at the local station is faulty. | R_LOS
Frame=1 Slot=3 Port=1 TTP_TYPE=825 1-Shelf1-3-13LSX-1(IN/OUT)-ODU2:1 | Warning | 2016.04.19 15:19:53 | RSD-6800-01 | ID:12728,DeviceType:2013,ODU2_PM_SSF is generated by one or more of the following defects:\(1)ODU2_PM_AIS; \(2)In case of the ODU2_TCMi operational sink mode, there is following defects:ODU2_TCMi_SSF,ODU2_TCMi_LCK,ODU2_TCMi_OCI,ODU2_TCMi_AIS,ODU2_TCMi_LTC and ODU2_TCMi_LTC consequent actions enabled,ODU2_TCMi_TIM and ODU2_TCMi_TIM consequent actions enabled; \(3)OTU2_TIM and OTU2_TIM consequent actions enabled; \(4)OTU2_SSF. | ODU2_PM_SSF
Frame=1 Slot=6 Port=1 TTP_TYPE=58 1-Shelf1-6-52ND2-1(IN1/OUT1)-OCH:1 | Critical | 2016.04.19 15:19:53 | RSD-6800-02 | ID:1,DeviceType:2013,\(1)The fiber jumper is not connected at the optical interface of the board;\(2)The laser of the board on the opposite station is shutdown;\(3)A fiber break occurs in the transmission line;\(4) The attenuation of the transmission line is overlarge;\(5)The transmit part of the opposite station is faulty;\(6)The receive unit at the local station is faulty. | R_LOS
Frame=0 Slot=6 Port=1 TTP_TYPE=56 0-subrack-6-13FIU-1(IN/OUT)-OTS:1 | Critical | 2016.04.19 15:19:53 | RSD-6800-01 | ID:186,DeviceType:2013,\1.No fiber is connected to the transmit optical port of the local board or the fiber is damaged; \2.The signals undergo too much attenuation during the transmission; \3.The board is faulty. | MUT_LOS
Frame=1 Slot=2 Port=1 TTP_TYPE=825 1-Shelf1-2-12LSX-1(IN/OUT)-ODU2:1 | Warning | 2016.04.19 15:19:53 | RSD-6800-01 | ID:12728,DeviceType:2013,ODU2_PM_SSF is generated by one or more of the following defects:\(1)ODU2_PM_AIS; \(2)In case of the ODU2_TCMi operational sink mode, there is following defects:ODU2_TCMi_SSF,ODU2_TCMi_LCK,ODU2_TCMi_OCI,ODU2_TCMi_AIS,ODU2_TCMi_LTC and ODU2_TCMi_LTC consequent actions enabled,ODU2_TCMi_TIM and ODU2_TCMi_TIM consequent actions enabled; \(3)OTU2_TIM and OTU2_TIM consequent actions enabled; \(4)OTU2_SSF. | ODU2_PM_SSF
Frame=0 Slot=15 Port=1 TTP_TYPE=56 0-subrack-15-D40-1(IN)-OTS:1 | Critical | 2016.04.19 15:19:53 | RSD-6800-01 | ID:186,DeviceType:2013,\1.No fiber is connected to the transmit optical port of the local board or the fiber is damaged; \2.The signals undergo too much attenuation during the transmission; \3.The board is faulty. | MUT_LOS
Frame=1 Slot=5 Port=201 TTP_TYPE=831 1-Shelf1-5-52TOM-201(ClientLP1/ClientLP1)-ODU1:1:1 | Warning | 2016.04.19 15:19:53 | RSD-6800-01 | ID:12712,DeviceType:2013,ODU1_PM_SSF is generated by one or more of the following defects:\(1)ODU1_PM_AIS; \(2)In case of the ODU1_TCMi operational sink mode, there is following defects:ODU1_TCMi_SSF,ODU1_TCMi_LCK,ODU1_TCMi_OCI,ODU1_TCMi_AIS,ODU1_TCMi_LTC and ODU1_TCMi_LTC consequent actions enabled,ODU1_TCMi_TIM and ODU1_TCMi_TIM consequent actions enabled; \(3)OTU1_TIM and OTU1_TIM consequent actions enabled; \(4)OTU1_SSF. | ODU1_PM_SSF
Slot=80 Port=65535 TTP_TYPE=30 80-ECXL-OTHER | Major | 2016.04.19 15:19:54 | RSD-2500-01 | ID:600,DeviceType:1941,The multiplex section switching causes the switching of services. | MS_APS_INDI_EX
Frame=1 Slot=8 Port=53 TTP_TYPE=824 1-Shelf1-8-52NS3-53(ODU1LP3/ODU1LP3)-ODU2:1 | Warning | 2016.04.19 15:19:55 | RSD-6800-01 | ID:12351,DeviceType:2013,BDI is declared if the BDI bit in the PM overhead field (byte 3, bit 5) is "1" for 5 consecutive frames. | ODU2_PM_BDI
Slot=13 Port=2 TTP_TYPE=46 13-PQ1-2(SDH_TU-2)-PPI:1 | Major | 2016.04.19 15:19:55 | RSD-2500-01 | ID:83,DeviceType:1941,\(1)Some higher-level alarms, such as R_LOS, R_LOF or HP_SLM, occur in the system;\(2)The service cross-connection configuration is incorrect;\(3)The relevant path at the opposite station is faulty;\(4)The cross-connect board is faulty. | TU_AIS
Frame=1 Slot=4 Port=201 TTP_TYPE=824 1-Shelf1-4-TQX-201(ClientLP1/ClientLP1)-ODU2:1 | Warning | 2016.04.19 15:19:55 | RSD-6800-01 | ID:12351,DeviceType:2013,BDI is declared if the BDI bit in the PM overhead field (byte 3, bit 5) is "1" for 5 consecutive frames. | ODU2_PM_BDI
Frame=1 Slot=8 Port=52 TTP_TYPE=824 1-Shelf1-8-52NS3-52(ODU1LP2/ODU1LP2)-ODU2:1 | Warning | 2016.04.19 15:19:55 | RSD-6800-01 | ID:12351,DeviceType:2013,BDI is declared if the BDI bit in the PM overhead field (byte 3, bit 5) is "1" for 5 consecutive frames. | ODU2_PM_BDI
Slot=10 Port=1 TTP_TYPE=34 10-Q1SL4-1(SDH-1)-SPI:1 | Critical | 2016.04.19 15:19:55 | RSD-2500-01 | ID:1,DeviceType:1941,\(1)The fiber jumper is not connected at the optical interface of the board;\(2)The laser of the board on the opposite station is shutdown;\(3)A fiber break occurs in the transmission line;\(4) The attenuation of the transmission line is overlarge;\(5)The transmit part of the opposite station is faulty;\(6)The receive unit at the local station is faulty. | R_LOS
Slot=13 Port=1 TTP_TYPE=46 13-PQ1-1(SDH_TU-1)-PPI:1 | Major | 2016.04.19 15:19:55 | RSD-2500-01 | ID:83,DeviceType:1941,\(1)Some higher-level alarms, such as R_LOS, R_LOF or HP_SLM, occur in the system;\(2)The service cross-connection configuration is incorrect;\(3)The relevant path at the opposite station is faulty;\(4)The cross-connect board is faulty. | TU_AIS
Frame=1 Slot=8 Port=54 TTP_TYPE=824 1-Shelf1-8-52NS3-54(ODU1LP4/ODU1LP4)-ODU2:1 | Warning | 2016.04.19 15:19:55 | RSD-6800-01 | ID:12351,DeviceType:2013,BDI is declared if the BDI bit in the PM overhead field (byte 3, bit 5) is "1" for 5 consecutive frames. | ODU2_PM_BDI
Frame=1 Slot=5 Port=201 TTP_TYPE=830 1-Shelf1-5-52TOM-201(ClientLP1/ClientLP1)-ODU1:1:1 | Warning | 2016.04.19 15:19:55 | RSD-6800-01 | ID:12337,DeviceType:2013,BDI is declared if the BDI bit in the PM overhead field (byte 3, bit 5) is "1" for 5 consecutive frames. | ODU1_PM_BDI
Frame=1 Slot=3 Port=1 TTP_TYPE=805 1-Shelf1-3-13LSX-1(IN/OUT)-OTU2:1 | Warning | 2016.04.19 15:19:55 | RSD-6800-01 | ID:12328,DeviceType:2013,BDI is declared if the BDI bit in the SM overhead field (byte 3, bit 5) is "1" for 5 consecutive frames. | OTU2_BDI
Frame=1 Slot=3 Port=1 TTP_TYPE=824 1-Shelf1-3-13LSX-1(IN/OUT)-ODU2:1 | Warning | 2016.04.19 15:19:55 | RSD-6800-01 | ID:12351,DeviceType:2013,BDI is declared if the BDI bit in the PM overhead field (byte 3, bit 5) is "1" for 5 consecutive frames. | ODU2_PM_BDI
Slot=81 Port=65535 TTP_TYPE=30 81-ECXL-OTHER | Major | 2016.04.19 15:19:58 | RSD-2500-01 | ID:600,DeviceType:1941,The multiplex section switching causes the switching of services. | MS_APS_INDI_EX
Slot=6 Port=52 TTP_TYPE=45 6-PQ1-52(SDH_TU-52)-PPI:1 | Minor | 2016.04.19 15:19:59 | CTM-2500-02 | ID:118,DeviceType:1941,\(1)The TU_LOP, T_ALOS or TU_AIS alarm occurs at the opposite station; \(2)A hardware fault alarm, such as the PLL_FAIL or CHIP_FAIL, occurs on the board at the opposite station; \(3)The local board is faulty. | UP_E1_AIS
Slot=6 Port=52 TTP_TYPE=45 6-PQ1-52(SDH_TU-52)-PPI:1 | Minor | 2016.04.19 15:20:01 | CTM-2500-02 | ID:118,DeviceType:1941,\(1)The TU_LOP, T_ALOS or TU_AIS alarm occurs at the opposite station; \(2)A hardware fault alarm, such as the PLL_FAIL or CHIP_FAIL, occurs on the board at the opposite station; \(3)The local board is faulty. | UP_E1_AIS
Slot=6 Port=1 TTP_TYPE=50 6-EFT-1(PORT-1 (14-01693-0_3.1_992524))-MAC:1 | Minor | 2016.04.19 15:20:03 | FSE-500-05 | ID:63491,DeviceType:1931,Ethernet performance deterioration. | INBADOCTS_OVER
Slot=6 Port=1 TTP_TYPE=50 6-EFT-1(PORT-1 (14-01693-0_3.1_992524))-MAC:1 | Minor | 2016.04.19 15:20:06 | FSE-500-05 | ID:63491,DeviceType:1931,Ethernet performance deterioration. | INBADOCTS_OVER
Slot=6 Port=52 TTP_TYPE=45 6-PQ1-52(SDH_TU-52)-PPI:1 | Minor | 2016.04.19 15:20:18 | CTM-2500-02 | ID:118,DeviceType:1941,\(1)The TU_LOP, T_ALOS or TU_AIS alarm occurs at the opposite station; \(2)A hardware fault alarm, such as the PLL_FAIL or CHIP_FAIL, occurs on the board at the opposite station; \(3)The local board is faulty. | UP_E1_AIS
Slot=6 Port=10 TTP_TYPE=45 6-PQ1-10(SDH_TU-10)-PPI:1 | Minor | 2016.04.19 15:20:20 | RCT-2500-01 | ID:118,DeviceType:1941,\(1)The TU_LOP, T_ALOS or TU_AIS alarm occurs at the opposite station; \(2)A hardware fault alarm, such as the PLL_FAIL or CHIP_FAIL, occurs on the board at the opposite station; \(3)The local board is faulty. | UP_E1_AIS
Slot=2 Port=65535 TTP_TYPE=52 2-EFS-VCTRUNK:4 | Critical | 2016.04.19 15:20:22 | DCB-1000-06 | ID:63639,DeviceType:1933,\(1)The external port is not enabled;\(2)The interface module is wrong. For example, the optical module is absent or does not match, or the optical/electrical signal is lost;\(3)The physical link fails. | ALM_GFP_dCSF
Frame=1 Slot=3 Port=81 TTP_TYPE=803 1-061002-3-52NS3-81(ODU3LP/ODU3LP)-OTU3:1 | Minor | 2016.04.19 15:20:23 | SRT-8800-01 | Probable cause is too big to fit in here. Please find the probableCause in additionalText attribute | BEFFEC_EXC
Slot=6 Port=10 TTP_TYPE=45 6-PQ1-10(SDH_TU-10)-PPI:1 | Minor | 2016.04.19 15:20:24 | RCT-2500-01 | ID:118,DeviceType:1941,\(1)The TU_LOP, T_ALOS or TU_AIS alarm occurs at the opposite station; \(2)A hardware fault alarm, such as the PLL_FAIL or CHIP_FAIL, occurs on the board at the opposite station; \(3)The local board is faulty. | UP_E1_AIS
Slot=6 Port=52 TTP_TYPE=45 6-PQ1-52(SDH_TU-52)-PPI:1 | Minor | 2016.04.19 15:20:25 | CTM-2500-02 | ID:118,DeviceType:1941,\(1)The TU_LOP, T_ALOS or TU_AIS alarm occurs at the opposite station; \(2)A hardware fault alarm, such as the PLL_FAIL or CHIP_FAIL, occurs on the board at the opposite station; \(3)The local board is faulty. | UP_E1_AIS
Slot=2 Port=65535 TTP_TYPE=52 2-EFS-VCTRUNK:4 | Critical | 2016.04.19 15:20:31 | DCB-1000-06 | ID:63639,DeviceType:1933,\(1)The external port is not enabled;\(2)The interface module is wrong. For example, the optical module is absent or does not match, or the optical/electrical signal is lost;\(3)The physical link fails. | ALM_GFP_dCSF
Slot=6 Port=1 TTP_TYPE=50 6-EFT-1(PORT-1 (14-01693-0_3.1_992524))-MAC:1 | Minor | 2016.04.19 15:20:35 | FSE-500-05 | ID:63491,DeviceType:1931,Ethernet performance deterioration. | INBADOCTS_OVER
Slot=6 Port=1 TTP_TYPE=50 6-EFT-1(PORT-1 (14-01693-0_3.1_992524))-MAC:1 | Minor | 2016.04.19 15:20:42 | FSE-500-05 | ID:63491,DeviceType:1931,Ethernet performance deterioration. | INBADOCTS_OVER
Slot=6 Port=15 TTP_TYPE=45 6-PQ1-15(SDH_TU-15)-PPI:1 | Minor | 2016.04.19 15:20:56 | RCT-2500-01 | ID:118,DeviceType:1941,\(1)The TU_LOP, T_ALOS or TU_AIS alarm occurs at the opposite station; \(2)A hardware fault alarm, such as the PLL_FAIL or CHIP_FAIL, occurs on the board at the opposite station; \(3)The local board is faulty. | UP_E1_AIS
Slot=6 Port=10 TTP_TYPE=45 6-PQ1-10(SDH_TU-10)-PPI:1 | Minor | 2016.04.19 15:21:00 | RCT-2500-01 | ID:118,DeviceType:1941,\(1)The TU_LOP, T_ALOS or TU_AIS alarm occurs at the opposite station; \(2)A hardware fault alarm, such as the PLL_FAIL or CHIP_FAIL, occurs on the board at the opposite station; \(3)The local board is faulty. | UP_E1_AIS
Frame=3145821 Slot=19 Port=1 TTP_TYPE=65 1-370101-19-12SC2-1(RM1/TM1 from AVN)-OSC:1 | Critical | 2016.04.19 15:21:01 | PRB-8800-01 | Probable cause is too big to fit in here. Please find the probableCause in additionalText attribute | IN_PWR_LOW
Slot=6 Port=15 TTP_TYPE=45 6-PQ1-15(SDH_TU-15)-PPI:1 | Minor | 2016.04.19 15:21:03 | RCT-2500-01 | ID:118,DeviceType:1941,\(1)The TU_LOP, T_ALOS or TU_AIS alarm occurs at the opposite station; \(2)A hardware fault alarm, such as the PLL_FAIL or CHIP_FAIL, occurs on the board at the opposite station; \(3)The local board is faulty. | UP_E1_AIS
Slot=6 Port=10 TTP_TYPE=45 6-PQ1-10(SDH_TU-10)-PPI:1 | Minor | 2016.04.19 15:21:07 | RCT-2500-01 | ID:118,DeviceType:1941,\(1)The TU_LOP, T_ALOS or TU_AIS alarm occurs at the opposite station; \(2)A hardware fault alarm, such as the PLL_FAIL or CHIP_FAIL, occurs on the board at the opposite station; \(3)The local board is faulty. | UP_E1_AIS
Slot=6 Port=15 TTP_TYPE=45 6-PQ1-15(SDH_TU-15)-PPI:1 | Minor | 2016.04.19 15:21:12 | RCT-2500-01 | ID:118,DeviceType:1941,\(1)The TU_LOP, T_ALOS or TU_AIS alarm occurs at the opposite station; \(2)A hardware fault alarm, such as the PLL_FAIL or CHIP_FAIL, occurs on the board at the opposite station; \(3)The local board is faulty. | UP_E1_AIS
Slot=6 Port=15 TTP_TYPE=45 6-PQ1-15(SDH_TU-15)-PPI:1 | Minor | 2016.04.19 15:21:15 | RCT-2500-01 | ID:118,DeviceType:1941,\(1)The TU_LOP, T_ALOS or TU_AIS alarm occurs at the opposite station; \(2)A hardware fault alarm, such as the PLL_FAIL or CHIP_FAIL, occurs on the board at the opposite station; \(3)The local board is faulty. | UP_E1_AIS
Slot=6 Port=11 TTP_TYPE=45 6-PQ1-11(SDH_TU-11)-PPI:1 | Minor | 2016.04.19 15:21:25 | RCT-2500-01 | ID:118,DeviceType:1941,\(1)The TU_LOP, T_ALOS or TU_AIS alarm occurs at the opposite station; \(2)A hardware fault alarm, such as the PLL_FAIL or CHIP_FAIL, occurs on the board at the opposite station; \(3)The local board is faulty. | UP_E1_AIS
Slot=6 Port=1 TTP_TYPE=50 6-EFT-1(PORT-1 (14-01693-0_3.1_992524))-MAC:1 | Minor | 2016.04.19 15:21:27 | FSE-500-05 | ID:63491,DeviceType:1931,Ethernet performance deterioration. | INBADOCTS_OVER
Slot=6 Port=11 TTP_TYPE=45 6-PQ1-11(SDH_TU-11)-PPI:1 | Minor | 2016.04.19 15:21:31 | RCT-2500-01 | ID:118,DeviceType:1941,\(1)The TU_LOP, T_ALOS or TU_AIS alarm occurs at the opposite station; \(2)A hardware fault alarm, such as the PLL_FAIL or CHIP_FAIL, occurs on the board at the opposite station; \(3)The local board is faulty. | UP_E1_AIS
Slot=6 Port=1 TTP_TYPE=50 6-EFT-1(PORT-1 (14-01693-0_3.1_992524))-MAC:1 | Minor | 2016.04.19 15:21:34 | FSE-500-05 | ID:63491,DeviceType:1931,Ethernet performance deterioration. | INBADOCTS_OVER
Frame=1 Slot=3 Port=81 TTP_TYPE=803 1-061002-3-52NS3-81(ODU3LP/ODU3LP)-OTU3:1 | Minor | 2016.04.19 15:21:35 | SRT-8800-01 | Probable cause is too big to fit in here. Please find the probableCause in additionalText attribute | BEFFEC_EXC
Frame=3145821 Slot=19 Port=1 TTP_TYPE=65 1-370101-19-12SC2-1(RM1/TM1 from AVN)-OSC:1 | Critical | 2016.04.19 15:21:39 | PRB-8800-01 | Probable cause is too big to fit in here. Please find the probableCause in additionalText attribute | IN_PWR_LOW
Slot=6 Port=10 TTP_TYPE=45 6-PQ1-10(SDH_TU-10)-PPI:1 | Minor | 2016.04.19 15:21:56 | RCT-2500-01 | ID:118,DeviceType:1941,\(1)The TU_LOP, T_ALOS or TU_AIS alarm occurs at the opposite station; \(2)A hardware fault alarm, such as the PLL_FAIL or CHIP_FAIL, occurs on the board at the opposite station; \(3)The local board is faulty. | UP_E1_AIS
Slot=6 Port=52 TTP_TYPE=45 6-PQ1-52(SDH_TU-52)-PPI:1 | Minor | 2016.04.19 15:22:02 | CTM-2500-02 | ID:118,DeviceType:1941,\(1)The TU_LOP, T_ALOS or TU_AIS alarm occurs at the opposite station; \(2)A hardware fault alarm, such as the PLL_FAIL or CHIP_FAIL, occurs on the board at the opposite station; \(3)The local board is faulty. | UP_E1_AIS
Slot=6 Port=10 TTP_TYPE=45 6-PQ1-10(SDH_TU-10)-PPI:1 | Minor | 2016.04.19 15:22:03 | RCT-2500-01 | ID:118,DeviceType:1941,\(1)The TU_LOP, T_ALOS or TU_AIS alarm occurs at the opposite station; \(2)A hardware fault alarm, such as the PLL_FAIL or CHIP_FAIL, occurs on the board at the opposite station; \(3)The local board is faulty. | UP_E1_AIS
Slot=6 Port=52 TTP_TYPE=45 6-PQ1-52(SDH_TU-52)-PPI:1 | Minor | 2016.04.19 15:22:09 | CTM-2500-02 | ID:118,DeviceType:1941,\(1)The TU_LOP, T_ALOS or TU_AIS alarm occurs at the opposite station; \(2)A hardware fault alarm, such as the PLL_FAIL or CHIP_FAIL, occurs on the board at the opposite station; \(3)The local board is faulty. | UP_E1_AIS
Frame=3145821 Slot=19 Port=1 TTP_TYPE=65 1-370101-19-12SC2-1(RM1/TM1 from AVN)-OSC:1 | Critical | 2016.04.19 15:22:36 | PRB-8800-01 | Probable cause is too big to fit in here. Please find the probableCause in additionalText attribute | IN_PWR_LOW
Slot=6 Port=10 TTP_TYPE=45 6-PQ1-10(SDH_TU-10)-PPI:1 | Minor | 2016.04.19 15:22:48 | RCT-2500-01 | ID:118,DeviceType:1941,\(1)The TU_LOP, T_ALOS or TU_AIS alarm occurs at the opposite station; \(2)A hardware fault alarm, such as the PLL_FAIL or CHIP_FAIL, occurs on the board at the opposite station; \(3)The local board is faulty. | UP_E1_AIS
Frame=1 Slot=4 Port=81 TTP_TYPE=803 1-061002-4-54NS3-81(ODU3LP1/ODU3LP1)-OTU3:1 | Minor | 2016.04.19 15:22:51 | SRT-8800-01 | Probable cause is too big to fit in here. Please find the probableCause in additionalText attribute | BEFFEC_EXC
Frame=1 Slot=3 Port=81 TTP_TYPE=803 1-061002-3-52NS3-81(ODU3LP/ODU3LP)-OTU3:1 | Minor | 2016.04.19 15:22:53 | SRT-8800-01 | Probable cause is too big to fit in here. Please find the probableCause in additionalText attribute | BEFFEC_EXC
Slot=6 Port=10 TTP_TYPE=45 6-PQ1-10(SDH_TU-10)-PPI:1 | Minor | 2016.04.19 15:22:54 | RCT-2500-01 | ID:118,DeviceType:1941,\(1)The TU_LOP, T_ALOS or TU_AIS alarm occurs at the opposite station; \(2)A hardware fault alarm, such as the PLL_FAIL or CHIP_FAIL, occurs on the board at the opposite station; \(3)The local board is faulty. | UP_E1_AIS
Slot=6 Port=15 TTP_TYPE=45 6-PQ1-15(SDH_TU-15)-PPI:1 | Minor | 2016.04.19 15:23:00 | RCT-2500-01 | ID:118,DeviceType:1941,\(1)The TU_LOP, T_ALOS or TU_AIS alarm occurs at the opposite station; \(2)A hardware fault alarm, such as the PLL_FAIL or CHIP_FAIL, occurs on the board at the opposite station; \(3)The local board is faulty. | UP_E1_AIS
Slot=6 Port=15 TTP_TYPE=45 6-PQ1-15(SDH_TU-15)-PPI:1 | Minor | 2016.04.19 15:23:02 | RCT-2500-01 | ID:118,DeviceType:1941,\(1)The TU_LOP, T_ALOS or TU_AIS alarm occurs at the opposite station; \(2)A hardware fault alarm, such as the PLL_FAIL or CHIP_FAIL, occurs on the board at the opposite station; \(3)The local board is faulty. | UP_E1_AIS
Slot=6 Port=11 TTP_TYPE=45 6-PQ1-11(SDH_TU-11)-PPI:1 | Minor | 2016.04.19 15:23:07 | RCT-2500-01 | ID:118,DeviceType:1941,\(1)The TU_LOP, T_ALOS or TU_AIS alarm occurs at the opposite station; \(2)A hardware fault alarm, such as the PLL_FAIL or CHIP_FAIL, occurs on the board at the opposite station; \(3)The local board is faulty. | UP_E1_AIS
Frame=1 Slot=4 Port=81 TTP_TYPE=803 1-061002-4-54NS3-81(ODU3LP1/ODU3LP1)-OTU3:1 | Minor | 2016.04.19 15:23:12 | SRT-8800-01 | Probable cause is too big to fit in here. Please find the probableCause in additionalText attribute | BEFFEC_EXC
Slot=6 Port=52 TTP_TYPE=45 6-PQ1-52(SDH_TU-52)-PPI:1 | Minor | 2016.04.19 15:23:14 | CTM-2500-02 | ID:118,DeviceType:1941,\(1)The TU_LOP, T_ALOS or TU_AIS alarm occurs at the opposite station; \(2)A hardware fault alarm, such as the PLL_FAIL or CHIP_FAIL, occurs on the board at the opposite station; \(3)The local board is faulty. | UP_E1_AIS
Frame=1 Slot=3 Port=81 TTP_TYPE=803 1-061002-3-52NS3-81(ODU3LP/ODU3LP)-OTU3:1 | Minor | 2016.04.19 15:23:15 | SRT-8800-01 | Probable cause is too big to fit in here. Please find the probableCause in additionalText attribute | BEFFEC_EXC
Slot=6 Port=1 TTP_TYPE=50 6-EFT-1(PORT-1)-MAC:1 | Minor | 2016.04.19 15:23:17 | CTM-500-01 | ID:63499,DeviceType:1931,Ethernet performance deterioration. | FCSERRORS_OVER
Slot=6 Port=1 TTP_TYPE=50 6-EFT-1(PORT-1)-MAC:1 | Minor | 2016.04.19 15:23:17 | CTM-500-01 | ID:63491,DeviceType:1931,Ethernet performance deterioration. | INBADOCTS_OVER
Slot=6 Port=52 TTP_TYPE=45 6-PQ1-52(SDH_TU-52)-PPI:1 | Minor | 2016.04.19 15:23:17 | CTM-2500-02 | ID:118,DeviceType:1941,\(1)The TU_LOP, T_ALOS or TU_AIS alarm occurs at the opposite station; \(2)A hardware fault alarm, such as the PLL_FAIL or CHIP_FAIL, occurs on the board at the opposite station; \(3)The local board is faulty. | UP_E1_AIS
Slot=3 Port=65535 TTP_TYPE=52 3-EFS-VCTRUNK:2 | Critical | 2016.04.19 15:23:18 | IRV-1000-01 | ID:63575,DeviceType:1933,\(1)The encapsulation protocols are inconsistent, or the protocol parameters such as scrambling or not and negating or not are inconsistent;\(2)The bit error alarms such as BIP_EXC, BIP_SD, B3_EXC, and B3_SD are present on the link. | FCS_ERR
Slot=6 Port=11 TTP_TYPE=45 6-PQ1-11(SDH_TU-11)-PPI:1 | Minor | 2016.04.19 15:23:18 | RCT-2500-01 | ID:118,DeviceType:1941,\(1)The TU_LOP, T_ALOS or TU_AIS alarm occurs at the opposite station; \(2)A hardware fault alarm, such as the PLL_FAIL or CHIP_FAIL, occurs on the board at the opposite station; \(3)The local board is faulty. | UP_E1_AIS
Slot=6 Port=10 TTP_TYPE=45 6-PQ1-10(SDH_TU-10)-PPI:1 | Minor | 2016.04.19 15:23:19 | RCT-2500-01 | ID:118,DeviceType:1941,\(1)The TU_LOP, T_ALOS or TU_AIS alarm occurs at the opposite station; \(2)A hardware fault alarm, such as the PLL_FAIL or CHIP_FAIL, occurs on the board at the opposite station; \(3)The local board is faulty. | UP_E1_AIS
Slot=3 Port=65535 TTP_TYPE=52 3-EFS-VCTRUNK:2 | Critical | 2016.04.19 15:23:21 | IRV-1000-01 | ID:63575,DeviceType:1933,\(1)The encapsulation protocols are inconsistent, or the protocol parameters such as scrambling or not and negating or not are inconsistent;\(2)The bit error alarms such as BIP_EXC, BIP_SD, B3_EXC, and B3_SD are present on the link. | FCS_ERR
Slot=6 Port=1 TTP_TYPE=50 6-EFT-1(PORT-1)-MAC:1 | Minor | 2016.04.19 15:23:24 | CTM-500-01 | ID:63499,DeviceType:1931,Ethernet performance deterioration. | FCSERRORS_OVER
Slot=6 Port=1 TTP_TYPE=50 6-EFT-1(PORT-1)-MAC:1 | Minor | 2016.04.19 15:23:24 | CTM-500-01 | ID:63491,DeviceType:1931,Ethernet performance deterioration. | INBADOCTS_OVER
Frame=3145821 Slot=19 Port=1 TTP_TYPE=65 1-370101-19-12SC2-1(RM1/TM1 from AVN)-OSC:1 | Critical | 2016.04.19 15:23:26 | PRB-8800-01 | Probable cause is too big to fit in here. Please find the probableCause in additionalText attribute | IN_PWR_LOW
Slot=6 Port=10 TTP_TYPE=45 6-PQ1-10(SDH_TU-10)-PPI:1 | Minor | 2016.04.19 15:23:27 | RCT-2500-01 | ID:118,DeviceType:1941,\(1)The TU_LOP, T_ALOS or TU_AIS alarm occurs at the opposite station; \(2)A hardware fault alarm, such as the PLL_FAIL or CHIP_FAIL, occurs on the board at the opposite station; \(3)The local board is faulty. | UP_E1_AIS
Slot=6 Port=1 TTP_TYPE=50 6-EFT-1(PORT-1 (14-01693-0_3.1_992524))-MAC:1 | Minor | 2016.04.19 15:23:34 | FSE-500-05 | ID:63491,DeviceType:1931,Ethernet performance deterioration. | INBADOCTS_OVER
Slot=6 Port=1 TTP_TYPE=50 6-EFT-1(PORT-1 (14-01693-0_3.1_992524))-MAC:1 | Minor | 2016.04.19 15:23:34 | FSE-500-05 | ID:63499,DeviceType:1931,Ethernet performance deterioration. | FCSERRORS_OVER
Slot=6 Port=1 TTP_TYPE=50 6-EFT-1(PORT-1 (14-01693-0_3.1_992524))-MAC:1 | Minor | 2016.04.19 15:23:34 | FSE-500-05 | ID:63499,DeviceType:1931,Ethernet performance deterioration. | FCSERRORS_OVER
Frame=3145821 Slot=19 Port=1 TTP_TYPE=65 1-370101-19-12SC2-1(RM1/TM1 from AVN)-OSC:1 | Critical | 2016.04.19 15:23:35 | PRB-8800-01 | Probable cause is too big to fit in here. Please find the probableCause in additionalText attribute | IN_PWR_LOW
Slot=6 Port=10 TTP_TYPE=45 6-PQ1-10(SDH_TU-10)-PPI:1 | Minor | 2016.04.19 15:23:36 | RCT-2500-01 | ID:118,DeviceType:1941,\(1)The TU_LOP, T_ALOS or TU_AIS alarm occurs at the opposite station; \(2)A hardware fault alarm, such as the PLL_FAIL or CHIP_FAIL, occurs on the board at the opposite station; \(3)The local board is faulty. | UP_E1_AIS
Slot=6 Port=10 TTP_TYPE=45 6-PQ1-10(SDH_TU-10)-PPI:1 | Minor | 2016.04.19 15:23:38 | RCT-2500-01 | ID:118,DeviceType:1941,\(1)The TU_LOP, T_ALOS or TU_AIS alarm occurs at the opposite station; \(2)A hardware fault alarm, such as the PLL_FAIL or CHIP_FAIL, occurs on the board at the opposite station; \(3)The local board is faulty. | UP_E1_AIS
Frame=3145821 Slot=19 Port=1 TTP_TYPE=65 1-370101-19-12SC2-1(RM1/TM1 from AVN)-OSC:1 | Critical | 2016.04.19 15:23:40 | PRB-8800-01 | Probable cause is too big to fit in here. Please find the probableCause in additionalText attribute | IN_PWR_LOW
Slot=6 Port=1 TTP_TYPE=50 6-EFT-1(PORT-1 (14-01693-0_3.1_992524))-MAC:1 | Minor | 2016.04.19 15:23:41 | FSE-500-05 | ID:63491,DeviceType:1931,Ethernet performance deterioration. | INBADOCTS_OVER
Frame=3145821 Slot=19 Port=1 TTP_TYPE=65 1-370101-19-12SC2-1(RM1/TM1 from AVN)-OSC:1 | Critical | 2016.04.19 15:23:48 | PRB-8800-01 | Probable cause is too big to fit in here. Please find the probableCause in additionalText attribute | IN_PWR_LOW
Frame=3145821 Slot=19 Port=1 TTP_TYPE=65 1-370101-19-12SC2-1(RM1/TM1 from AVN)-OSC:1 | Critical | 2016.04.19 15:23:58 | PRB-8800-01 | Probable cause is too big to fit in here. Please find the probableCause in additionalText attribute | IN_PWR_LOW
Slot=6 Port=1 TTP_TYPE=50 6-EFT-1(PORT-1 (14-01693-0_3.1_992524))-MAC:1 | Minor | 2016.04.19 15:23:59 | FSE-500-05 | ID:63491,DeviceType:1931,Ethernet performance deterioration. | INBADOCTS_OVER
Slot=6 Port=1 TTP_TYPE=50 6-EFT-1(PORT-1 (14-01693-0_3.1_992524))-MAC:1 | Minor | 2016.04.19 15:24:05 | FSE-500-05 | ID:63491,DeviceType:1931,Ethernet performance deterioration. | INBADOCTS_OVER
Frame=3145821 Slot=19 Port=1 TTP_TYPE=65 1-370101-19-12SC2-1(RM1/TM1 from AVN)-OSC:1 | Critical | 2016.04.19 15:24:30 | PRB-8800-01 | Probable cause is too big to fit in here. Please find the probableCause in additionalText attribute | IN_PWR_LOW
Frame=3145821 Slot=19 Port=1 TTP_TYPE=65 1-370101-19-12SC2-1(RM1/TM1 from AVN)-OSC:1 | Critical | 2016.04.19 15:24:46 | PRB-8800-01 | Probable cause is too big to fit in here. Please find the probableCause in additionalText attribute | IN_PWR_LOW
Slot=6 Port=11 TTP_TYPE=45 6-PQ1-11(SDH_TU-11)-PPI:1 | Minor | 2016.04.19 15:24:47 | RCT-2500-01 | ID:118,DeviceType:1941,\(1)The TU_LOP, T_ALOS or TU_AIS alarm occurs at the opposite station; \(2)A hardware fault alarm, such as the PLL_FAIL or CHIP_FAIL, occurs on the board at the opposite station; \(3)The local board is faulty. | UP_E1_AIS
Slot=6 Port=1 TTP_TYPE=50 6-EFT-1(PORT-1 (14-01693-0_3.1_992524))-MAC:1 | Minor | 2016.04.19 15:24:50 | FSE-500-05 | ID:63491,DeviceType:1931,Ethernet performance deterioration. | INBADOCTS_OVER
Slot=3 Port=65535 TTP_TYPE=52 3-EFS-VCTRUNK:2 | Critical | 2016.04.19 15:24:53 | IRV-1000-01 | ID:63575,DeviceType:1933,\(1)The encapsulation protocols are inconsistent, or the protocol parameters such as scrambling or not and negating or not are inconsistent;\(2)The bit error alarms such as BIP_EXC, BIP_SD, B3_EXC, and B3_SD are present on the link. | FCS_ERR
Slot=6 Port=1 TTP_TYPE=50 6-EFT-1(PORT-1 (14-01693-0_3.1_992524))-MAC:1 | Minor | 2016.04.19 15:24:53 | FSE-500-05 | ID:63491,DeviceType:1931,Ethernet performance deterioration. | INBADOCTS_OVER
Slot=6 Port=11 TTP_TYPE=45 6-PQ1-11(SDH_TU-11)-PPI:1 | Minor | 2016.04.19 15:24:54 | RCT-2500-01 | ID:118,DeviceType:1941,\(1)The TU_LOP, T_ALOS or TU_AIS alarm occurs at the opposite station; \(2)A hardware fault alarm, such as the PLL_FAIL or CHIP_FAIL, occurs on the board at the opposite station; \(3)The local board is faulty. | UP_E1_AIS
Frame=1 Slot=3 Port=81 TTP_TYPE=803 1-061002-3-52NS3-81(ODU3LP/ODU3LP)-OTU3:1 | Minor | 2016.04.19 15:24:56 | SRT-8800-01 | Probable cause is too big to fit in here. Please find the probableCause in additionalText attribute | BEFFEC_EXC
Slot=3 Port=65535 TTP_TYPE=52 3-EFS-VCTRUNK:2 | Critical | 2016.04.19 15:25:01 | IRV-1000-01 | ID:63575,DeviceType:1933,\(1)The encapsulation protocols are inconsistent, or the protocol parameters such as scrambling or not and negating or not are inconsistent;\(2)The bit error alarms such as BIP_EXC, BIP_SD, B3_EXC, and B3_SD are present on the link. | FCS_ERR
Slot=6 Port=10 TTP_TYPE=45 6-PQ1-10(SDH_TU-10)-PPI:1 | Minor | 2016.04.19 15:25:11 | RCT-2500-01 | ID:118,DeviceType:1941,\(1)The TU_LOP, T_ALOS or TU_AIS alarm occurs at the opposite station; \(2)A hardware fault alarm, such as the PLL_FAIL or CHIP_FAIL, occurs on the board at the opposite station; \(3)The local board is faulty. | UP_E1_AIS
Slot=6 Port=10 TTP_TYPE=45 6-PQ1-10(SDH_TU-10)-PPI:1 | Minor | 2016.04.19 15:25:18 | RCT-2500-01 | ID:118,DeviceType:1941,\(1)The TU_LOP, T_ALOS or TU_AIS alarm occurs at the opposite station; \(2)A hardware fault alarm, such as the PLL_FAIL or CHIP_FAIL, occurs on the board at the opposite station; \(3)The local board is faulty. | UP_E1_AIS
Frame=1 Slot=3 Port=81 TTP_TYPE=803 1-061002-3-52NS3-81(ODU3LP/ODU3LP)-OTU3:1 | Minor | 2016.04.19 15:25:25 | SRT-8800-01 | Probable cause is too big to fit in here. Please find the probableCause in additionalText attribute | BEFFEC_EXC
Slot=7 Port=1 TTP_TYPE=44 7-N1SLD64-1(SDH-1)-VC4:1 | Major | 2016.04.19 15:25:42 | UCY-3500-01 | Probable cause is too big to fit in here. Please find the probableCause in additionalText attribute | AU_AIS
Slot=6 Port=11 TTP_TYPE=45 6-PQ1-11(SDH_TU-11)-PPI:1 | Minor | 2016.04.19 15:25:44 | RCT-2500-01 | ID:118,DeviceType:1941,\(1)The TU_LOP, T_ALOS or TU_AIS alarm occurs at the opposite station; \(2)A hardware fault alarm, such as the PLL_FAIL or CHIP_FAIL, occurs on the board at the opposite station; \(3)The local board is faulty. | UP_E1_AIS
Slot=6 Port=11 TTP_TYPE=45 6-PQ1-11(SDH_TU-11)-PPI:1 | Minor | 2016.04.19 15:25:47 | RCT-2500-01 | ID:118,DeviceType:1941,\(1)The TU_LOP, T_ALOS or TU_AIS alarm occurs at the opposite station; \(2)A hardware fault alarm, such as the PLL_FAIL or CHIP_FAIL, occurs on the board at the opposite station; \(3)The local board is faulty. | UP_E1_AIS
Slot=7 Port=1 TTP_TYPE=44 7-N1SLD64-1(SDH-1)-VC4:1 | Major | 2016.04.19 15:25:53 | UCY-3500-01 | Probable cause is too big to fit in here. Please find the probableCause in additionalText attribute | AU_AIS
Slot=6 Port=1 TTP_TYPE=50 6-EFT-1(PORT-1 (14-01693-0_3.1_992524))-MAC:1 | Minor | 2016.04.19 15:25:55 | FSE-500-05 | ID:63499,DeviceType:1931,Ethernet performance deterioration. | FCSERRORS_OVER
Slot=6 Port=1 TTP_TYPE=50 6-EFT-1(PORT-1 (14-01693-0_3.1_992524))-MAC:1 | Minor | 2016.04.19 15:25:55 | FSE-500-05 | ID:63491,DeviceType:1931,Ethernet performance deterioration. | INBADOCTS_OVER
Frame=3145821 Slot=19 Port=1 TTP_TYPE=65 1-370101-19-12SC2-1(RM1/TM1 from AVN)-OSC:1 | Critical | 2016.04.19 15:26:00 | PRB-8800-01 | Probable cause is too big to fit in here. Please find the probableCause in additionalText attribute | IN_PWR_LOW
Slot=6 Port=1 TTP_TYPE=50 6-EFT-1(PORT-1 (14-01693-0_3.1_992524))-MAC:1 | Minor | 2016.04.19 15:26:02 | FSE-500-05 | ID:63499,DeviceType:1931,Ethernet performance deterioration. | FCSERRORS_OVER
Slot=6 Port=1 TTP_TYPE=50 6-EFT-1(PORT-1 (14-01693-0_3.1_992524))-MAC:1 | Minor | 2016.04.19 15:26:02 | FSE-500-05 | ID:63491,DeviceType:1931,Ethernet performance deterioration. | INBADOCTS_OVER
Frame=3145821 Slot=19 Port=1 TTP_TYPE=65 1-370101-19-12SC2-1(RM1/TM1 from AVN)-OSC:1 | Critical | 2016.04.19 15:26:04 | PRB-8800-01 | Probable cause is too big to fit in here. Please find the probableCause in additionalText attribute | IN_PWR_LOW
Frame=1 Slot=3 Port=81 TTP_TYPE=803 1-061002-3-52NS3-81(ODU3LP/ODU3LP)-OTU3:1 | Minor | 2016.04.19 15:26:06 | SRT-8800-01 | Probable cause is too big to fit in here. Please find the probableCause in additionalText attribute | BEFFEC_EXC
Frame=1 Slot=3 Port=81 TTP_TYPE=803 1-061002-3-52NS3-81(ODU3LP/ODU3LP)-OTU3:1 | Minor | 2016.04.19 15:26:20 | SRT-8800-01 | Probable cause is too big to fit in here. Please find the probableCause in additionalText attribute | BEFFEC_EXC
Slot=6 Port=1 TTP_TYPE=46 6-SP2D-1(SDH_TU-1)-PPI:1 | Major | 2016.04.19 15:26:37 | RSD-M500-01 | ID:83,DeviceType:1931,\(1)Some higher-level alarms, such as R_LOS, R_LOF or HP_SLM, occur in the system;\(2)The service cross-connection configuration is incorrect;\(3)The relevant path at the opposite station is faulty;\(4)The cross-connect board is faulty. | TU_AIS
Slot=6 Port=2 TTP_TYPE=46 6-SP2D-2(SDH_TU-2)-PPI:1 | Major | 2016.04.19 15:26:37 | RSD-M500-01 | ID:83,DeviceType:1931,\(1)Some higher-level alarms, such as R_LOS, R_LOF or HP_SLM, occur in the system;\(2)The service cross-connection configuration is incorrect;\(3)The relevant path at the opposite station is faulty;\(4)The cross-connect board is faulty. | TU_AIS
Slot=6 Port=3 TTP_TYPE=46 6-SP2D-3(SDH_TU-3)-PPI:1 | Major | 2016.04.19 15:26:37 | RSD-M500-01 | ID:83,DeviceType:1931,\(1)Some higher-level alarms, such as R_LOS, R_LOF or HP_SLM, occur in the system;\(2)The service cross-connection configuration is incorrect;\(3)The relevant path at the opposite station is faulty;\(4)The cross-connect board is faulty. | TU_AIS
Slot=6 Port=3 TTP_TYPE=46 6-SP2D-3(SDH_TU-3)-PPI:1 | Major | 2016.04.19 17:56:11 | RSD-M500-01 | ID:83,DeviceType:1931,\(1)Some higher-level alarms, such as R_LOS, R_LOF or HP_SLM, occur in the system;\(2)The service cross-connection configuration is incorrect;\(3)The relevant path at the opposite station is faulty;\(4)The cross-connect board is faulty. | TU_AIS
Slot=6 Port=1 TTP_TYPE=46 6-SP2D-1(SDH_TU-1)-PPI:1 | Major | 2016.04.19 17:56:11 | RSD-M500-01 | ID:83,DeviceType:1931,\(1)Some higher-level alarms, such as R_LOS, R_LOF or HP_SLM, occur in the system;\(2)The service cross-connection configuration is incorrect;\(3)The relevant path at the opposite station is faulty;\(4)The cross-connect board is faulty. | TU_AIS
Slot=6 Port=10 TTP_TYPE=45 6-PQ1-10(SDH_TU-10)-PPI:1 | Minor | 2016.04.19 17:56:15 | RCT-2500-01 | ID:118,DeviceType:1941,\(1)The TU_LOP, T_ALOS or TU_AIS alarm occurs at the opposite station; \(2)A hardware fault alarm, such as the PLL_FAIL or CHIP_FAIL, occurs on the board at the opposite station; \(3)The local board is faulty. | UP_E1_AIS
Slot=6 Port=1 TTP_TYPE=50 6-EFT-1(PORT-1 (14-01693-0_3.1_992524))-MAC:1 | Minor | 2016.04.19 17:56:27 | FSE-500-05 | ID:63491,DeviceType:1931,Ethernet performance deterioration. | INBADOCTS_OVER
Slot=6 Port=1 TTP_TYPE=50 6-EFT-1(PORT-1 (14-01693-0_3.1_992524))-MAC:1 | Minor | 2016.04.19 17:56:30 | FSE-500-05 | ID:63491,DeviceType:1931,Ethernet performance deterioration. | INBADOCTS_OVER
Communication with common NE GPZ-3500-01 is interrupted | Critical | 2016.04.19 17:56:41 | PGZ-3500-01 | ID:1,DeviceType:1942,NE communication fault | NE_COMMU_BREAK
Connection with gateway GPZ-3500-01 failed | Critical | 2016.04.19 17:56:41 | PGZ-3500-01 | ID:4,DeviceType:1942,The gateway NE communication fault | GNE_CONNECT_FAIL
NE GPZ-3500-01 not login | Critical | 2016.04.19 17:56:42 | PGZ-3500-01 | ID:2,DeviceType:1942,The user logs out or fails to login | NE_NOT_LOGIN
Slot=6 Port=1 TTP_TYPE=50 6-EFT-1(PORT-1 (14-01693-0_3.1_992524))-MAC:1 | Minor | 2016.04.19 17:56:43 | FSE-500-05 | ID:63491,DeviceType:1931,Ethernet performance deterioration. | INBADOCTS_OVER
Slot=6 Port=1 TTP_TYPE=50 6-EFT-1(PORT-1 (14-01693-0_3.1_992524))-MAC:1 | Minor | 2016.04.19 17:56:47 | FSE-500-05 | ID:63499,DeviceType:1931,Ethernet performance deterioration. | FCSERRORS_OVER
Slot=6 Port=1 TTP_TYPE=50 6-EFT-1(PORT-1 (14-01693-0_3.1_992524))-MAC:1 | Minor | 2016.04.19 17:56:54 | FSE-500-05 | ID:63491,DeviceType:1931,Ethernet performance deterioration. | INBADOCTS_OVER
Slot=6 Port=1 TTP_TYPE=50 6-EFT-1(PORT-1 (14-01693-0_3.1_992524))-MAC:1 | Minor | 2016.04.19 17:56:54 | FSE-500-05 | ID:63499,DeviceType:1931,Ethernet performance deterioration. | FCSERRORS_OVER
Slot=1 Port=65535 TTP_TYPE=52 1-EFS-VCTRUNK:1 | Critical | 2016.04.19 17:57:01 | RML-1000-01 | ID:63639,DeviceType:1933,\(1)The external port is not enabled;\(2)The interface module is wrong. For example, the optical module is absent or does not match, or the optical/electrical signal is lost;\(3)The physical link fails. | ALM_GFP_dCSF
Slot=6 Port=1 TTP_TYPE=50 6-EFT-1(PORT-1 (14-01693-0_3.1_992524))-MAC:1 | Minor | 2016.04.19 17:57:03 | FSE-500-05 | ID:63499,DeviceType:1931,Ethernet performance deterioration. | FCSERRORS_OVER
Slot=6 Port=1 TTP_TYPE=50 6-EFT-1(PORT-1 (14-01693-0_3.1_992524))-MAC:1 | Minor | 2016.04.19 17:57:03 | FSE-500-05 | ID:63499,DeviceType:1931,Ethernet performance deterioration. | FCSERRORS_OVER
Slot=6 Port=1 TTP_TYPE=50 6-EFT-1(PORT-1 (14-01693-0_3.1_992524))-MAC:1 | Minor | 2016.04.19 17:57:03 | FSE-500-05 | ID:63491,DeviceType:1931,Ethernet performance deterioration. | INBADOCTS_OVER
Slot=6 Port=1 TTP_TYPE=50 6-EFT-1(PORT-1 (14-01693-0_3.1_992524))-MAC:1 | Minor | 2016.04.19 17:57:03 | FSE-500-05 | ID:63491,DeviceType:1931,Ethernet performance deterioration. | INBADOCTS_OVER
Slot=8 Port=4 TTP_TYPE=34 8-N1SLQ4-4(SDH-4)-SPI:1 | Critical | 2016.04.19 17:57:06 | RSD-3500-01 | ID:1,DeviceType:1942,\(1)The fiber jumper is not connected at the optical interface of the board;\(2)The laser of the board on the opposite station is shutdown;\(3)A fiber break occurs in the transmission line;\(4) The attenuation of the transmission line is overlarge;\(5)The transmit part of the opposite station is faulty;\(6)The receive unit at the local station is faulty. | R_LOS
Slot=6 Port=3 TTP_TYPE=46 6-SP2D-3(SDH_TU-3)-PPI:1 | Major | 2016.04.19 17:57:06 | RSD-M500-01 | ID:83,DeviceType:1931,\(1)Some higher-level alarms, such as R_LOS, R_LOF or HP_SLM, occur in the system;\(2)The service cross-connection configuration is incorrect;\(3)The relevant path at the opposite station is faulty;\(4)The cross-connect board is faulty. | TU_AIS
Slot=6 Port=1 TTP_TYPE=46 6-SP2D-1(SDH_TU-1)-PPI:1 | Major | 2016.04.19 17:57:06 | RSD-M500-01 | ID:83,DeviceType:1931,\(1)Some higher-level alarms, such as R_LOS, R_LOF or HP_SLM, occur in the system;\(2)The service cross-connection configuration is incorrect;\(3)The relevant path at the opposite station is faulty;\(4)The cross-connect board is faulty. | TU_AIS
Slot=1 Port=65535 TTP_TYPE=52 1-EFS-VCTRUNK:1 | Critical | 2016.04.19 17:57:10 | RML-1000-01 | ID:63639,DeviceType:1933,\(1)The external port is not enabled;\(2)The interface module is wrong. For example, the optical module is absent or does not match, or the optical/electrical signal is lost;\(3)The physical link fails. | ALM_GFP_dCSF
Slot=6 Port=1 TTP_TYPE=50 6-EFT-1(PORT-1 (14-01693-0_3.1_992524))-MAC:1 | Minor | 2016.04.19 17:57:11 | FSE-500-05 | ID:63491,DeviceType:1931,Ethernet performance deterioration. | INBADOCTS_OVER
Slot=6 Port=1 TTP_TYPE=50 6-EFT-1(PORT-1 (14-01693-0_3.1_992524))-MAC:1 | Minor | 2016.04.19 17:57:11 | FSE-500-05 | ID:63491,DeviceType:1931,Ethernet performance deterioration. | INBADOCTS_OVER